## Infotainment
ID |  | Feature Function Mapping | [6 empty] | CMP (配置市场定位 ) | Market （市场） | Harman Comments （备注） | Owner （责任人）
| Function_ID （功能ID） | Feature-Category (配置-类别) | Feature (特性) | Sub-Feature （子特性） | E/E Function （功能） | Sub-Function （子功能） | Description E/E Function （功能描述） | ECU Allocation （ECU分配） | F-Follow跟随 C – Competitive持平 L-Lead领先 | China/Europe/Russia/India/South Africa/America/Australia/Brazil/Argentina
6 |  | Infotainment 信息娱乐
6.1 |  |  | Radio 收音机 |  |  |  | Tuner feature includes all broadcasted media such like FM/AM,RDS/RBDS,HD, DAB/DAB+, CMMB and Sirius/XM 收音机功能组包括所有的广播媒体，比如说有FM/AM,RDS/RBDS,HD, DAB/DAB+, CMMB and卫星广播Sirius/XM | HUT
6.1.1 |  |  |  | FM/AM(Frequency Modulation /Amplitude Modulation ) 无线电调频式/调幅式广播 |  |  | System shall support FM/AM.The following is introduction of FM/AM functions.FM/AM tuner receivers are mandatory basic functionalities for all variants regardless of sales markets or vehicle grades. 系统支持传统式无线电调频式/调幅式广播，以下内容为FM/AM 相关功能的介绍。 不管在任何销售市场，任何级别的车，FM/AM收音机接收器都是最基本的功能. | HUT
6.1.1.1 |  |  |  |  | Band choose 波段选择 |  | In all markets, 1 FM band & 1 AM band. HUT shall provide a method for user to switch between FM and AM. 在所有的市场都有一个FM波段和一个AM波段.系统应当提供一个方案让用户在两个波段间切换。 | HUT
6.1.1.2 |  |  |  |  | Frequency range 频率范围 |  | Frequency ranges are defined by each country. 根据每个国家的规定，频率范围不同。 | HUT
6.1.1.3 |  |  |  |  | Manual tune up/down 手动频率调节 |  | User can change frequency manually. 用户可手动调节接收的频率。 | HUT
6.1.1.4 |  |  |  |  | Auto seek up/down 自动频率调节 |  | Radio frequency changes continuously until valid singal - Signal criteria is received. 收音机频率连续变化直到有效信号-信号被接收。 | HUT
6.1.1.5 |  |  |  |  | Station list 电台列表 |  | System is able to scan entire frequency by user request. All detected stations are listed in station list. 系统能够根据客户要求扫描整个频率段.所有检测到的电台都在电台列表里显示. | HUT
6.1.1.6 |  |  |  |  | Station name 电台名称 |  | By various way HUT acquires station name information. For example, station name can be acquired by combination of regional station-frequency mapping database and current location from GPS. HUT可通过多种方法获取电台名称信息。比如，可以结合地图数据和来自GPS当前位置的地区性电台频率，来获取电台名称。 | HUT
6.1.1.7 |  |  |  |  | Station preset 电台存储 |  | User shall be able to save current playing station into a certain preset. 用户应当能够存储当前电台到某个预存电台上 | HUT
6.1.1.8 |  |  |  |  | Auto station store(AST) 自动电台存储 |  | System shall preset current station to preset station list by user's demand. 系统可根据用户的需求自动将当前电台存储到预存电台列表中。 | HUT
6.1.1.9 |  |  |  |  | Frequency scan 频道浏览 |  | System shall play all stations in turn by user's demand. 系统可根据用户需求顺序播放所有电台。 | HUT
6.1.2 |  |  |  | SDR(Software Defined Radio) 软件无线电 |  |  | Software defined demodulation and audio decoding. SW defines what kind of processing is applied to the signal coming in from antenna, enabling both analog and digital radio reception in the car radio with minimum of components. 软件定义的解调及音频解码。软件定义了对于从天线进来的信号使用何种处理程序，实现了使用最少数量的零部件完成模拟及数字无线电的接收。 | HUT |  |  | 2017/4/18: 海外市场 Overseas Market
6.1.2.1 |  |  |  |  | Channel reception 频道接收 |  | Multiple channels are received simultaneously processed by SDR. 多频道接收，由SDR同时处理 | HUT
6.1.2.2 |  |  |  |  | OTA （Over The Air） 在线升级 |  | Calibration and update of the firmware by Over The Air functionality. 通过OTA功能校准及升级固件 | HUT
6.1.3 |  |  |  | Dual Tuner 双调谐器 |  |  | Secondary tuners used to receive data for traffic information. FM phase diversity for high-performance FM reception systems. 使用二级协调谐器接收交通信息数据。FM相位差异实现了高性能FM接收系统。 | HUT |  |  | 2017/5/12: 长城确认取消双Tuner
6.1.3.1 |  |  |  |  | Alternative frequency (AF) 切换频率表 |  | This allows tuner subsystem to re-tune to a different frequency providing the same station when the first signal becomes too weak (e.g. when moving out of range). 本功能允许系统在收听的电台信号变差(比如超出范围)的情况下切换到提供相同电台的频率. | HUT
6.1.3.2 |  |  |  |  | Phase diversity 相位变更 |  | Give resistance to multipath fading, both flat and frequency-selective fading. 对多径衰减，扁平及频率选择性衰减的抗性 | HUT
6.1.4 |  |  |  | RDS/RBDS(Radio Data System) 广播数据系统 |  |  | The following is introduction of RDS/RBDS functions. RDS for EU, RBDS for north America 以下内容是广播数据系统的功能介绍。 欧洲用RDS， 北美用RBDS。 | HUT |  |  | 2017/4/18: 海外市场 Overseas Market
6.1.4.1 |  |  |  |  | Alternative frequency (AF) 切换频率表 |  | This allows tuner subsystem to re-tune to a different frequency providing the same station when the first signal becomes too weak (e.g. when moving out of range). 本功能允许系统在收听的电台信号变差(比如超出范围)的情况下切换到提供相同电台的频率. | HUT
6.1.4.2 |  |  |  |  | Clock time (CT) 时钟时间 |  | It's the broadcasting time and date data, the user don't use this information directly, 是广播时间和日期码。用户不能直接使用这个信息， | HUT
6.1.4.3 |  |  |  |  | Enhanced other networks (EON) 其他增强网络 |  | This is to update PI, PIN, PTY, TP, TA and AF information of other program business which do not belong to tuner program business.The receiver with EON can receive the tuner program and receive the traffic announcement of other cross-referenced program by the EON. 此消息用于更新调谐节目业务以外其他节目业务的PI, PIN, PTY, TP, TA和AF的信息。有EON功能的接收器既可收听收音机节目，又可通过EON功能收听其他相互参照的节目的交通公告。 | HUT
6.1.4.4 |  |  |  |  | Program identification (PI) 节目识别 |  | Program Identification is to make the receiver identify same program information but signal from different nation or region. the importance is when the signal is poor, the receiver can automatically search another new frequency to replace the poor one. 信号识别功能是让接收器辨识来自不同国家或者地区的同一节目的信息.此功能的重要性在于当信号变弱的时候，接收器能够自动搜索另一个新频率来取代这个信号弱的。 | HUT
6.1.4.5 |  |  |  |  | Program service (PS) 节目业务名称 |  | Program Service is a transcripts less than 4 double byte or 8 single byte, the RDS receiver with Program Service can show the name of current program. 节目服务是一个小于4双字节或者8单字节的副本，带此功能的RDS接收器能够显示当前节目名称。 | HUT
6.1.4.6 |  |  |  |  | Program type (PTY) 节目类型 |  | It's a program type identify code, according to different program signal, this code will identify which program type this signal belongs (there are 31 different type of program). the receiver will receive or record this type of program according to this code. 是一种节目类型识别码，根据不同项目信号。此识别码能定义此信号属于哪个项目类型（这有31种不同节目类型）。接收器根据识别码，接收或记录节目类型。 | HUT
6.1.4.7 |  |  |  |  | Regional (REG) 本地电台 |  | When the vehicle is driving to different area, RDS shall switch to signal strongest station in the area. When REG is on, radio will lock at the local station. After REG is off and current signal is getting weak, then system shall automatically switch to signal strongest station. This can be set on or off in setting menu. 当车辆行驶到不同区域，RDS切换到信号最强的电台。当本地电台开启时，收音机锁定再本地电台。本地电台关闭后，当前信号变弱，然后系统自动转换到信号最强的电台。可以在设置菜单设置开启或关闭。 | HUT
6.1.4.8 |  |  |  |  | Radio text (RT) 广播文本 |  | By this function broadcasting station can transfer radio text (64 bytes) to the receiver. Usually it provides information such like current station, music title and so on. User is able to set this function in setting menu. When this message is received, HUT displays it in the screen. 通过此功能，广播电台能传输收音机文本（64个字符）给接收器。通常提供如当前电台、音乐标题等信息。用户能在设置菜单设置此功能。当接收到信息时，HUT在显示屏上显示。 | HUT
6.1.4.9 |  |  |  |  | Traffic announcements (TA) 交通公告声明 |  | The receiver is able to get traffic information by this function to update of realtime traffic status. User is able to set this function on or off in setting menu. When the traffic information is received, HUT shall display it in the screen. If TTS is available, it is also available to read out. 接收器可以通过接受此信息来更新实时交通状况.用户可以在设置菜单里设置此功能开光.当接收到交通信息时，主机应当在屏幕上显示.如果有TTS功能的话，应当还能念出来。 | HUT
6.1.4.10 |  |  |  |  | Traffic program (TP) 交通节目识别 |  | When user sets TP flag on, tuner subsystem allows the user to find only those stations that regularly broadcast traffic bulletins. 当用户开启后，收音机子系统允许用户找到这些交通公告电台。 | HUT
6.1.4.11 |  |  |  |  | Traffic message channel (TMC) 交通信息频道 |  | TMC is separated channel for traffic information only. The information from TMC is binary data and can be used for navigation route calculation and guidance. If tuner has only one receiver and user selects TMC channel, then user cannot listen any radio voice while using TMC. If tuner has multiple receiver, then user is able to listen radio while system receives traffic information from TMC channel in background. 交通信息频道是一个单独只负责交通信息的频道。从交通信息频道得到的数据是二进制的，可以用于导航路线计算和引导。如果收音机只有一个接收器，并且用户选择了TMC频道，那么用户在接收TMC信息时是不可以收听其他收音机。如果收音机有多个接收器，那么当系统在后台接收来自TMC频道的交通信息时，用户可以听收音机。 | HUT
6.1.5 |  |  |  | HD Radio(High Definition) 高清无线电广播 |  |  | The following is introduction of HD radio functions. 以下内容是高清无线电广播功能的介绍。 | HUT |  |  | 2017/4/18: 海外市场 Overseas Market
6.1.5.1 |  |  |  |  | HD radio on/off 高清无线电广播的开启与关闭 |  | System shall support HD radio on/off. 系统支持高清无线电广播的开启与关闭 | HUT
6.1.5.2 |  |  |  |  | Switching between analog and digitial signal 模拟信号与数字信号转换 |  | System shall support switching between analog signal and digital signal. 系统支持模拟信号与数字信号的转换。 | HUT
6.1.5.3 |  |  |  |  | Digital subchannels 传输数字信号的通道 |  | System shall have digital sub channels. 系统支持传输数字信号的通道。 | HUT
6.1.5.4 |  |  |  |  | Store subchannel in preset 预存电台 |  | System shall preset current station to preseted station list by user's demand. 系统可根据用户的需求将当前电台存储到预存电台列表。 | HUT
6.1.5.5 |  |  |  |  | Station information 电台信息 |  | System shall display station information,for example:station name&frequency;station logo;sub channel number&name. 系统可显示电台信息，如：电台名称和频率，电台图标、可替换的通道序号/名称。 | HUT
6.1.5.6 |  |  |  |  | Song information 歌曲信息 |  | System shall display current playing song of current station,for example:song title/artist name/ablum name/album cover and so on. 系统可显示当前电台提供的当前歌曲的信息，如：歌曲名称，艺术家名称，专辑名称，专辑封面等。 | HUT
6.1.5.7 |  |  |  |  | Station memory 电台记忆 |  | System shall memorize the broadcasting station information before system off. 系统可在广播电台关闭前记住广播电台的信息。 | HUT
6.1.5.8 |  |  |  |  | Manual tune 手动调台 |  | User shall change station frequency manually. 用户可通过手动调节电台频率。 | HUT
6.1.5.9 |  |  |  |  | HD logo display 高清标识显示 |  | When user opens HD radio,the HD logo shall display on screen. 当用户开启高清无线电广播后，高清电台的标识可在显示界面上显示。 | HUT
6.1.5.10 |  |  |  |  | Station scan 电台浏览 |  | System shall play fastly all stations in turn by user's demand. 系统可根据用户的需求快速播放所有电台 | HUT
6.1.6 |  |  |  | DAB/DAB+(Digital Audio Broadcasting) 数字音频广播 |  |  | The following is introduction of DAB/DAB+ functions. 以下内容为数字音频广播功能的相关介绍。 | HUT |  |  | 2017/4/18: 海外市场 Overseas Market
6.1.6.1 |  |  |  |  | Service list 服务列表 |  | Store/recall Service. with Sub-Channel 存储/记忆服务通道。 | HUT
6.1.6.2 |  |  |  |  | Bookmarks 喜欢的电台 |  | Collection of enjoyed station 收藏喜欢的电台 | HUT
6.1.6.3 |  |  |  |  | Station information 电台信息 |  | The information of station frequancy and name 电台频率, 名称等信息 | HUT
6.1.6.4 |  |  |  |  | Announcements 广播通知 |  | When listening to the broadcast, the notify will display by text. 当收听到广播时，通知以文本形式显示。 | HUT
6.1.6.5 |  |  |  |  | Radio text 广播文本 |  | Dynamic Label/Dynamic Label+ 动态文本 | HUT
6.1.6.6 |  |  |  |  | Programme type (PTY) 节目类型 |  | all types of program like sports, music, weather, traffic, information ect… 所有节目类型如体育, 音乐, 天气, 交通, 信息等类型 | HUT
6.1.6.7 |  |  |  |  | Slide show 幻灯片预览 |  | Play the slide 播放幻灯片 | HUT
6.1.6.8 |  |  |  |  | Electronic program guide (EPG) 电子节目预告 |  | Program guide, the coming program will be listed. 节目向导，将要播放的节目以列表形式列出 | HUT
6.1.6.9 |  |  |  |  | Auto seek 自动搜索 |  | Automatically search last/next station 自动搜索上一/下一电台 | HUT
6.1.6.10 |  |  |  |  | Service following to DAB <-> DAB 数字广播的子服务 |  | DAB-DAB (not seamless). Default is ON after start-up DAB-DAB (不是无缝连接) 开机后默认是开启状态 | HUT
6.1.6.11 |  |  |  |  | Seamless DAB-FM linking 数字广播和FM的无缝连接 |  | Allowing a seamless transition between the two. Default is ON after start-up 允许数字广播与FM之间的无缝连接。开机后默认状态是打开的 | HUT
6.1.7 |  |  |  | Sirius/XM radio (SDARS) 卫星收音机 |  |  | The following is introduction of Sirius XM radio functions. 以下内容为卫星收音机功能的相关介绍。 | HUT |  |  | 2017/4/18: 海外市场 Overseas Market
6.1.7.1 |  |  |  |  | Radio ID 收音机ID |  | Location that the XM Radio ID (RID) or SIRIUS Electronic Serial Number (ESN) is displayed. 显示XM收音机ID（RID）或SIRIUS电子连接码（ESN）的地址 | HUT
6.1.7.2 |  |  |  |  | Seek (channel up/down) 搜索（电台向上/下搜索） |  | Automatically search last/next station 自动搜索上一/下一电台 | HUT
6.1.7.3 |  |  |  |  | Traffic/weather seek - traffic jump 交通/天气查询 |  | Traffice Information. Automatically tune to a Traffic channel while listening to any channel to listen to important traffic information 交通信息。当收听其他节目时自动转到交通频道来收听重要的交通信息 | HUT
6.1.7.4 |  |  |  |  | Instant replay 实时重播 |  | Ability to Pause, Replay, Rewind and Fast-forward the current live audio channe 能够暂停，重播，重复和快进到当前直播中的频道 | HUT
6.1.7.5 |  |  |  |  | Featured favorites 特定收藏 |  | Collection of programs with same character 将具有相同特征的节目进行收藏 | HUT
6.1.7.6 |  |  |  |  | Smart favorites 智能收藏 |  | collection of same type programs according to the user's existing program. 根据用户收藏的节目，将同类型的节目进行收集。 | HUT
6.1.7.7 |  |  |  |  | Subscription status 订阅状态 |  | Subscription Status provides a menu screen or diagnostic mode to indicate whether audio and data channels are authorized in the chipset. 订阅状态提供一个菜单界面或诊断模式来验证音频或者数据通道是否是芯片验证过的。 | HUT
6.1.7.8 |  |  |  |  | Subscription notification 订阅通知 |  | Subscriber Notification alerts the subscriber that their trial or paid subscription is about to expire. Built into X65H-module firmware. 订阅通知提醒订阅者他们的试用或购买的订阅即将过期。 编入到X65H固件模块中。 | HUT
6.1.7.9 |  |  |  |  | Song tagging (for iTunes) 歌曲标记 |  | Song Tagging allows the user to tag songs for later purchase through iTunes. 歌曲标记允许用户标记歌曲，用于后期在iTunes中购买。 | HUT
6.1.7.10 |  |  |  |  | Electronic program guide(EPG) 电子节目向导 |  | Electronic Program Guide (EPG) of the blocks of programming which are playing on each channel.Possible driver distraction and recommended to show only when vehicle is stopped 电子节目向导是可以查看每个频道的节目区。适合驾驶员消遣，只有当车辆停止时可以显示。 | HUT
6.1.7.11 |  |  |  |  | Current song title 当前歌曲名称 |  | Music name display. 显示歌曲名称 | HUT
6.1.7.12 |  |  |  |  | Current song artist 当前歌曲艺术家 |  | Music artist display. 显示歌曲艺术家 | HUT
6.1.7.13 |  |  |  |  | Current category name 当前种类名称 |  | Program type information display, like weather, traffic, sports. 节目类型信息显示例如天气, 交通, 体育等种类名称 | HUT
6.1.7.14 |  |  |  |  | Current channel name 当前频道名称 |  | Current station name display. 显示当前电台的名称 | HUT
6.1.7.15 |  |  |  |  | Artist seek 艺术家搜索 |  | Artist Seek provides the ability to "save" the current Artist information into memory and allow the radio to alert you when that artist is playing on other channels 艺术家搜索提供一个可以存储当前艺术家的信息到存储系统的功能，并允许收音机在其他频道播放此艺术家歌曲的时候进行提醒。 | HUT
6.1.7.16 |  |  |  |  | Song seek 歌曲搜索 |  | Song Seek provides the ability to "save" the current Song Title into memory and allow the radio to alert you when that song is playing on other channels. 歌曲搜索提供一个可以存储当前歌曲的信息到存储系统的功能，并允许收音机在其他频道播放此歌曲的时候进行提醒。 | HUT
6.1.7.17 |  |  |  |  | Game alert 比赛提醒 |  | It alerts the user that a selected favorite team's game is now being broadcast on one of the channels. 提醒用户所选择的最喜欢的队在某频道正在广播。 | HUT
6.1.7.18 |  |  |  |  | Tune select 调频选择 |  | Tune Select provides the ability to scroll through other channels to see what is playing before actually tuning to another channel. 在实际切换到另一频道前，调频选择可以展开其他频道去查看正在播放什么 | HUT
6.1.7.19 |  |  |  |  | Favorite channels (presets) 喜欢的频道（预设） |  | This is the normal Preset which is not covered in other features. 这是一个普通的电台存储功能，在其他功能里没有的 | HUT
6.1.7.20 |  |  |  |  | Station elimination - skip channel 删除电台 |  | Station Elimination allows the user to hide customer selected channels from the channel list. 删除电台允许用户在频道列表里隐藏被选择的频道 | HUT
6.1.7.21 |  |  |  |  | Unsubscribed channel 取消订阅 |  | All unsubscribed channels are be shown in special category(unsubscribed category) 所有的取消订阅都会在一个特殊的订阅（取消订阅）里显示 | HUT
6.1.7.22 |  |  |  |  | Category list 种类列表 |  | Ability to list all available categories in a single 可以在一个单独的列表里列出所有有用的类别 | HUT
6.1.7.23 |  |  |  |  | Channel list 频道列表 |  | In this list all channels in all categories are listed along with channel number, currently playing station highlighted 在这个列表里所有类别的所有频道都根据编号列出，当前播放的电台被明显标注。 | HUT
6.1.7.24 |  |  |  |  | Last user mode 上一个用户模式 |  | The Tuner remembers the current setting (tuned channel) on selection of another source and reconfigures the last settings on switch back to SDARS 当选择使用其他功能的时候收音机记住当前的设置（收音机频道），并在切换回收音机模式时再次确认回上次设置 SDARS即Sirius XM Radio | HUT
6.1.7.25 |  |  |  |  | Channel scan 频道浏览 |  | Playing all channels in the channel list for a short time before selecting the next channel 在选择下一频道前频道列表中的所有频道都可以播放一会。 | HUT
6.1.7.26 |  |  |  |  | Category scan 种类浏览 |  | Playing all channels in the current category for a short time before selecting the next channel 在选择下一频道前，在当前种类中的所有频道都可以播放一会。 | HUT
6.1.7.27 |  |  |  |  | Change mode between category and channel 在种类和频道之间变化模式 |  | Channel list and Category list can be switched by user demand. 频道列表和种类列表可以根据用户需求转换。 | HUT
6.1.7.28 |  |  |  |  | Channel art 频道艺术 |  | Displays the specific SXM Logo of the appropriate channels and categories. 显示适当的频道和目录的特殊SXM logo。 | HUT
6.1.7.28.1 |  |  |  |  | Data services 数据服务
6.1.7.28.2 | [5 empty] | Traffic 交通 | SXM Traffic, Traffic data service for key markets. 数字卫星交通，交通数据服务用于主要市场。 | HUT
6.1.7.28.3 | [5 empty] | Graphical weather 图形天气 | SXM Weather (Forecast and Map). Overlay actual map. Weather conditions, forecasts, and maps for North American markets 数字卫星天气（预报和地图）覆盖物的实际地图，天气情况，预报，北美市场的地图。 | HUT
6.1.7.28.4 | [5 empty] | Tabular weather 天气列表 | Weather forecast upto 5 major cities in the coverage area with SKI information 根据SKI信息对覆盖区域内的5个主要城市进行天气预报 | HUT
6.1.7.28.5 | [5 empty] | Fuel prices 燃油价格 | Fuel service displays the fuel prices at nearby gas stations. 燃料服务在显示器上显示附近加油站燃料价格 | HUT
6.1.7.28.6 | [5 empty] | Movie times 影片上映时间 | Provides Movie times for theaters in key markets. 在主要市场提供影院影片上映时间 | HUT
6.1.7.28.7 | [5 empty] | Sports scores 体育数据 | Provides real time sports scores and statistics. 提供实时体育比赛的比分和统计。 | HUT
6.1.7.28.8 | [5 empty] | Stocks 股票 | Stocks service displays stock quotes for companies on NYSE, NASDAQ, and AMEX. (20 minutes delayed). 股票服务显示在NYSE，NASDAQ和AMEX上市的公司的股票报价（延迟20分钟） | HUT
6.1.7.28.9 | [5 empty] | Safe view 电子狗 | Safe view service displays the locations for speed cameras, red light cameras, and accident black spots. 电子狗服务显示所在地区的测速监控，红绿灯监控和事故易发区 | HUT
6.1.7.29 |  |  |  |  | Extended labels 额外的标签 |  | Indicates whether or not the system is capable of displaying greater than 16 characters on XM broadcast 显示系统是否能在卫星广播上显示大于16个的字符。 | HUT
6.1.7.30 |  |  |  |  | Display channel information 频道信息列表 |  | Channel Id, name, artist, program title. Text Scroll Support if required 频道ID, 名称, 艺术家, 节目标题。如果需要可以滚动文字显示。 | HUT
6.1.7.31 |  |  |  |  | Direct tuning 直接调频 |  | Select Channel by entering the Channel No. 通过输入频道编号直接选择频道. | HUT
6.1.7.32 |  |  |  |  | Settings 设置 |  | Display order, Category Filter, Display Receiver Serial Number 显示命令，分类过滤器，显示接收器序列号码 | HUT
6.1.9 |  |  |  | Engineering Mode 工程模式 |  |  | In this non-user mode by pressing combination of buttons. Design engineers, service can get the AM/FM performance/signal quality information. 在此非用户模式下，通过组合按钮，设计工程师和服务方可以获得AM/FM性能/信号质量信息。 | HUT
6.1.9.1 |  |  |  |  | FM/AM information FM/AM信息 |  | System displays FM/AM information such like current frequency, WBAM, USN, quality, level FM/AM信息包括:频率,WBAM,USN,信号质量,信号等级 | HUT
6.1.10 |  |  |  | Persistency 持续性 |  |  | Some settings and current status shall be resumed even after Headunit is off and on again. Some persistency data shall be memorized at the moment the event hapnned, some shall be at shutdown time. 一些设置和现行状态应当在主控系统关机又开机后回复到关机之前的状态。一些持续性的数据应当在事件发生时记录，一些应当在关机后记录。 | HUT
6.1.10.1 |  |  |  |  | Last tuner band and station 上次的收音机和电台 |  | System shall remember last tuner service and station which was played before Headunit shutdown as following: 当主机关闭后，系统应当记忆收音机在关机前的如下信息: - Last Band: FM1, FM2, FM3, AM1, AM2, HD sub channel, DAB/DAB+, CMMB, Sirius XM 关机前收听的波段: FM1, FM2, FM3, AM1, AM2, HD 替换频道, DAB/DAB+, CMMB, Sirius XM - Last frequency, station or channel 关机前收听的频率,电台或频道 Default is FM1 with lowest frequency if persistency is not available | HUT
6.1.10.2 |  |  |  |  | FM/AM presets FM/AM预存 |  | System shall remember the preset station of FM/AM presets of each band 系统应当记忆FM/AM的预存电台 | HUT
6.2 |  |  | Multimedia 多媒体 |  |  |  |  | HUT
|  |  |  | CD/DVD(Compact Disc/Digital Video Disk) 光盘/数字化视频光盘 | [6 empty] | 2017/4/18: DVD V2平台不支持 CD针对海外市场，为外部CD Player
[5 empty] | CD/DVD-General CD/DVD-基本功能 |  | General description about disc media 关于光盘多媒体的基本描述。 | HUT
[6 empty] | Supported disc types 支持碟片类型 | System shall have some demand for disc type.If unsupported disc is inserted, system can't recognize the disc. 系统对碟片的类型有一定的要求，如果插入不支持的光盘，系统将无法识别。 | HUT
[6 empty] | DVD standard specification DVD标准规范 | All kinds of DVD disc supported in the system must satisfy and follow the standard DVD books issued by DVD forum. 所有系统支持的DVD碟片必须满足和遵守DVD组织制定的标准 | HUT
[6 empty] | Supported disc file types 支持的碟片文件类型 | System shall support following disc file system foir data disc: 系统支持以下光盘文件系统foir数据盘: - ISO 9660 - Joliet | HUT
[6 empty] | Disc insert/eject 插入/弹出光盘 | When disc is inserted, system shows popup for 'loading'. Loading popup shall be closed when sytem recognizes the disc and shows the list, or cannot read the disc. When the disc is ejected, system shows popup for 'ejecting' . 当插入光盘，系统应该弹出对话框“加载中”。当系统识别光盘显示列表或不能读出光盘时，加载弹出框关闭。当碟片弹出时，系统显示“弹出”对话框。 | HUT
[6 empty] | Disc error handling 碟片错误处理 | If disc has some error, system shows popup for the error and eject the disc automatically after a certain time. 如果盘有错误, 系统弹出“错误”提示框, 并且一定时间之后自动弹出碟片。 | HUT
[6 empty] | DRM (Digitial Right Management) 版权管理 | Not available in China market, further details will be defined later. 在中国市场不可用，更详细内容后期定义 | HUT
[6 empty] | Auto playback 插入自动播放 | When user inserts disc, system immediately checks what the media is, weather system support the media or not. If it supports the media, system automatically switches to each applications and playback the contents. 当用户插入碟片, 系统立即识别是否为支持的媒体。如果它支持媒体, 系统会自动切换到当前并播放碟片的内容。 | HUT
6.2.3 |  |  |  |  | CD-DA（Digital Audio） 光盘数字音频 |  | The following is introduction of CD-DA(Compact Disc Digital Audio)functions. 以下内容为数字音频光盘的功能介绍 | HUT
6.2.3.1 | [5 empty] | Track list 曲目列表 | System shall list up all tracks and let user browse them. 系统列出所有曲目，让用户浏览。 | HUT
6.2.3.2 | [5 empty] | Track name 曲目名字 | If the media is CD-TEXT (CD-DA plus additional information such like album name, song name, artist name), system shall display track names, artist name and album name as well as track number. 如果多媒体是CD-TEXT（CD-DA加上附加信息例如专辑名称，歌曲名称，艺术家名称）系统将显示曲目名称、艺术家名字和专辑名字，和曲目编号一样。 | HUT
6.2.3.3 | [5 empty] | Track number 曲目编号 | System shall show track number of the currently played track in the list or playing screen. 系统可在界面上显示当前播放曲目的编号。 | HUT
6.2.3.4 | [5 empty] | Playing time 播放时间显示 | System shall show current playing time of the CD disc file. 系统可显示当前播放CD-音频文件的播放时间。 | HUT
6.2.3.5 | [5 empty] | Track time 曲目时间 | System shall show the whole time of current CD disc file. 系统可显示当前播放CD音频文件的总时长显示。 | HUT
6.2.3.6 | [5 empty] | FF/REW(Fast Forward/Rewind) 快进/快退 | System shall support fast forward(FF) and rewind(REW) playing of CD disc. 系统支持CD光盘中音频的快进播放/快退播放。 | HUT
6.2.3.7 | [5 empty] | Previous/next track 上/下一曲 | System shall go to previous or next title by user's demand. 系统可根据用户的需求切换到上一首或下一首CD音频。 | HUT
6.2.3.8 | [5 empty] | Play/pause 播放/暂停 | System shall pause or continue playing current CD file by user's demand. 系统可根据用户的需求暂停或继续播放当前CD 文件。 | HUT
6.2.3.9 | [5 empty] | Play bar 播放进度条 | When CD- audio is playing,the screen shall display the play bar ,meaning the whole time of track and cureent playing time display on screen. 当CD-音频播放时，界面上可显示播放进度条，即曲目的总时长和播放进度的显示。 | HUT
6.2.3.10 | [5 empty] | Scan disc 扫描光盘 | System shall play quickly all tracks of disc in turn by user's demand. 系统可根据用户的需要快速播放光盘中的所有曲目。 | HUT
6.2.3.11 | [5 empty] | Random disc 随机播放光盘 | System shall play randomly all tracks of disc by user's demand. 系统可根据用户的需求随机播放光盘中的曲目。 | HUT
6.2.3.12 | [5 empty] | Repeat all/track/off 重复所有/关闭 | System shall play repeatedly all tracks of disc by user's demand. 系统可根据用户的需求重复播放光盘中的曲目。 | HUT
6.2.4 |  |  |  |  | CD/DVD-Audio CD/DVD-音频 |  | The following is introduction of CD/DVD audio functions. 以下内容为CD/DVD光盘音频功能的介绍。 | HUT
6.2.4.1 | [5 empty] | Fast scan of media content in disc 在光盘中快速扫描多媒体目录 | After disc inserts,system fast detect data of disc. 碟片插入后，系统可快速检测光盘数据。 | HUT
6.2.4.2 | [5 empty] | Handling of no playable contents in disc 光盘无内容时处理 | If the inserted disc doesn't have any file to play, system shall show the prompt information. 如果插入光盘后，没有任何文件播放，系统可显示提示信息。 | HUT
6.2.4.3 | [5 empty] | Audio codec 音频解码器 | Following audio file format shall be supported: 如下视频格式全部支持。 - MP3: 32kbps upto 320kbps with 16,22,32,44.1,and 48 kHz - WMA: ver9.1 - AAC / APE / FLAC / WAV / OGG | HUT
6.2.4.4 | [5 empty] | Display title 标题显示 | System shall display title name of CD/DVD disc file. 系统可显示当前播放的CD/DVD光盘的音频文件的标题名称。 | HUT
6.2.4.5 | [5 empty] | Display playing time 显示播放时间 | System shall display current playing time of current CD/DVD disc file. 系统可显示当前播放的CD/DVD光盘音频文件当前的播放时间。 | HUT
6.2.4.6 | [5 empty] | Display track time 显示曲目总时间 | System shall display the whole time of current CD/DVD disc file. 系统可显示当前播放的CD/DVD光盘音频文件总时长。 | HUT
6.2.4.7 | [5 empty] | Display cover art 显示封面艺术 | System shall show cover art of the current audio file 系统可显示当前音频文件的封面。 | HUT
6.2.4.8 | [5 empty] | FF/REW(Fast Forward/Rewind) 快进/快退 | System shall support fast forward(FF) and rewind(REW) playing of CD/DVD disc. 系统支持CD/DVD光盘中音频的快进播放/快退播放。 | HUT
6.2.4.9 | [5 empty] | Previous/next track 上/下一曲 | System shall go to previous or next title by user's demand. 系统可根据用户的需求切换到上一首或下一首CD/DVD音频。 | HUT
6.2.4.10 | [5 empty] | Play/pause 播放/暂停 | System shall pause or continue playing current CD/DVD disc file by user's demand. 系统可根据用户的需求暂停或继续播放当前CD/DVD文件。 | HUT
6.2.4.11 | [5 empty] | Play bar 播放进度条 | When CD/DVD audio is playing,the screen shall display the play bar ,meaning the whole time of track and cureent playing time display on screen. 当CD/DVD音频播放时，界面上可显示播放进度条，即曲目的总时长和播放进度的显示。 | HUT
6.2.4.12 | [5 empty] | File & folder browser 文件&文件夹浏览 | System shall fast play all tracks of file and folder by user's demand. 系统可根据用户的需求快速播放文件或文件夹中的曲目。 | HUT
6.2.4.13 | [5 empty] | Artist list 艺术家列表 | System shall display the artist list and let user browse them if artist information is available. 系统显示艺术家列表并且可以让用户浏览. | HUT
6.2.4.14 | [5 empty] | Album list 专辑列表 | System shall display the album list and let user browse them if album information is available. 系统显示专辑列表并且可以让用户浏览， | HUT
6.2.4.15 | [5 empty] | All songs list 全部歌曲列表 | System shall display all audio files and let user browse them. 系统显示所有音频文件并且可以让用户浏览。 | HUT
6.2.4.16 | [5 empty] | Scan all/folder/off 扫描所有/文件夹/关闭 | System shall play quickly all tracks of disc folder in turn by user's demand. 系统可根据用户的需要快速播放光盘中的所有曲目。 | HUT
6.2.4.17 | [5 empty] | Random all/folder/off 随机所有/文件夹/关闭 | System shall play randomly all tracks of disc by user's demand. 系统可根据用户的需求随机播放光盘中的曲目。 | HUT
6.2.4.18 | [5 empty] | Repeat all/folder/track/off 重复所有/文件夹/曲目/关闭 | System shall play repeatedly all tracks of disc by user's demand. 系统可根据用户的需求重复播放光盘中的曲目。 | HUT
6.2.4.19 | [5 empty] | MP3 tag MP3 标签 | System shall show MP3 tag information （Title, Artist name, Album name, Track number, Cover art, Year...） 系统可显示MP3标签的信息。-标题，艺术家名字，专辑名字，曲目编号，封面艺术，年等 | HUT
6.2.4.20 | [5 empty] | Display cover art 显示封面艺术 | System shall display cover art of the track if available. 如果可用，系统显示曲目的封面艺术。 | HUT
6.2.4.21 | [5 empty] | Disc information 光盘信息 | System shall show following disc information from CD/DVD: 系统显示来自CD/DVD的如下光碟信息: - Number of available video files 可用的视频文件的数量 - Number of available audio files 可用音频文件的数量 - Number of available photo files 可用的照片文件的数量 - Total number of available files 可用文件总数 - Total number of folders 文件夹总数 - Total space of disc capacity 光盘容量总空间 - Total space of occupied by files 文件占用的总空间 | HUT
6.2.4.22 | [5 empty] | Track information 曲目信息 | System shall show following track information if available: 如果可用，系统显示如下曲目信息： - Playing time 播放时间 - File and extension name 文件和扩展名 - Audio format (e.g. MPEG-1 layer, MPEG-2 layer III, …) 音频格式（例如MPEG-1层，MPEG-2 层 III，……） - Bitrate (kbits/s) 比特率（千位/秒） | HUT
6.2.4.23 | [5 empty] | Maximum number of tracks in disc 光盘曲目最大数量 | System has a maximum limit of track's number in disc. 系统支持的光盘中曲目的数量有个最大限值。 | HUT
USB/SD(Universal Serial Bus/Secure Digital Memory Card) 通用串行总线/存储卡
6.2.5 |  |  |  |  | USB/SD-General USB/SD-基本功能 |  | The following is introduction of USB/SD general functions. 以下内容为USB/SD的基本功能的介绍。 | HUT
6.2.5.1 | [5 empty] | Supported USB/SD types 支持USB/SD类型 | System shall have some demand for USB/SD type.If unsupported disc is inserted, system can't recognize the disc. 系统对USB/SD的类型有一定的要求，如果插入不支持的格式，系统将无法识别。 | HUT
6.2.5.2 | [5 empty] | Battery charging via USB 通过USB充电 | System shall support charging for mobile device in USB. 系统支持移动设备在USB口进行充电。 | HUT
6.2.5.3 | [5 empty] | Charging only mode 只有充电模式 | System shall provide the functionality for device charging only. 系统为设备提供只有充电的功能。 | HUT |  |  | 2017/4/18: ONLY SUPPORTED ON ANDROID， not supported on iOS. Agreed to normal function on HUD. 只在安卓平台支持，且此功能为手机端功能，HU提供正常充电功能即可，无需做特殊处理
6.2.5.4 | [5 empty] | Fast scan of media content in USB/SD 快速扫描USB/SD中多媒体目录 | System shall fast play file content of USB/SD. 系统可快速播放USB/SD中的文件内容。 | HUT |  |  | 2017/4/18: 需要哈曼提供能够显示第一页playlist的时间和开始播放音频的时间. Harman to provide the T1 time from USB Connection to the first page of playlist and T2 time from USB connection to audio output. | Harman
6.2.5.5 | [5 empty] | Priority of multiple media in USB/SD 在USB/SD中多媒体的优先级 | System shall play corresponding content according to the priority of audio,video and photo. 系统按照音频视频照片的优先级顺序，播放相应的内容。 | HUT
6.2.5.6 | [5 empty] | File & folder browser 文件&文件夹浏览 | System shall fast play all tracks of file and folder by user's demand. 系统可根据用户的需求快速播放文件或文件夹中的曲目 | HUT
6.2.5.7 | [5 empty] | USB/SD error handling USB/SD错误操作 | If system recognizes error of USB/SD in some cases,the prompt information will display on screen. 在一些情况下，如果系统识别出USB/SD文件错误，会有相关提示信息。 | HUT
6.2.5.8 | [5 empty] | Maximum number of tracks in USB/SD 在USB/SD中曲目的最大数量 | System has a maximum limit of track's number in USB/SD. 系统支持的USB/SD中曲目的数量有个最大限值。 | HUT
6.2.5.9 | [5 empty] | DRM (Digitial Right Management) 版权管理 | System shall support digital right management. Detail will be specified later as this is for future. 系统应支持数字版权管理。稍后将详细说明这是未来将会被利用的。 | HUT |  |  | 2017/4/18: 海外市场 Overseas Market
6.2.5.10 | [5 empty] | Auto playback 插入自动播放 | When user inserts USB/SD, system immediately checks what the media is, whether system support the media or not. If it supports the media, system automatically switches to each applications and playback the contents. 用户插入USB / SD时，系统立即检查媒体源是什么，系统是否支持。如果它支持媒体，系统自动切换到每一个应用程序和播放的内容。 | HUT
6.2.6 |  |  |  |  | USB/SD-Audio USB/SD-音频 |  | The following is introduction of USB/SD audio functions. 以下内容为USB/SD的音频功能的介绍。 | HUT
6.2.6.1 | [5 empty] | Audio codec 音频解码器 | Following audio file format shall be supported: 应支持如下音频文件格式: - MP3: 32kbps upto 320kbps with 16,22,32,44.1,and 48 kHz - WMA: ver9.1 - AAC /ACC Plus/ APE / FLAC / WAV / OGG | HUT
6.2.6.2 | [5 empty] | Track name 曲目名字 | System shall show title name of the currently played audio. If ID3 tag song title is available, display it. Otherwise display file name without file extension. 系统应显示当前播放的音频的标题名称。如果ID3标签的歌曲标题，显示它。不显示文件扩展名。 | HUT
6.2.6.3 | [5 empty] | Display playing time 播放时间显示 | System shall show current playing time of the audio file in second unit. Playing time shall be updated every second. 系统应按秒显示当前播放时间的音频文件。播放时间应为每一秒进行更新。 | HUT
6.2.6.4 | [5 empty] | Display track time 显示曲目总时间 | System shall show track time of the current audio file in second unit. In the playlist, system shall show the track time of each audio file. 系统应按秒显示当前音频文件的时间。在播放列表中，系统将显示每个音频文件的记录时间。 | HUT
6.2.6.5 | [5 empty] | Display cover art 显示封面艺术 | System shall show cover art of the current audio file if available. In the track screen, system shall show the cover art in full screen. In the album list, system shall show the thumbnail cover art. If the song doesn't have cover art, system shall provide default cover art. 如果可用，系统应显示当前音频文件的封面。 在跟踪屏幕上，系统将显示在全屏幕的封面。 在相册列表中，系统应显示缩略图封面的艺术。 如果这首歌没有封面的艺术，系统应该提供默认的封面艺术。 | HUT
6.2.6.6 | [5 empty] | FF/REW(Fast Forward/Rewind) 快进/快退 | System shall provide fast forward (FF) and rewind (REW) by one or more of following ways: 1. FF/REW long press buttons (keep pressing more than 1500 msec): FF/REW is executed as long as user is pressing the button. FF/REW stops and continue to play after button is released. If it reaches the end of the song, system automatically stops FF and start to play the next song from the beginning. If it reaches the start point of the song, system automatically stops REW and start to play the current song. 2. FF/REW short press buttons (press and release button within 1500 msec): If user presses FF or REW once, system start to fast forward or rewind. If it reaches end or start point of the song, system stops FF/REW and continue to play next or current song respectively. If user press play or FF/REW while FF/REW is being executed, FF/REW is immediately stopped and continue to play the current song. 3. Using playing bar, user can slide left or right the playing mark, or touch the point to go to. Audio source shall be muted during FF/REW and unmuted before playing. FF/REW speed shall be x3 for audio. 系统应提供快进（FF）和快退（REW）由一个或多个以下方式: 1。FF / REW长按按钮（按住超过1500毫秒）:用户按下按钮执行快进/快退。快进/倒退停止，松开按钮后继续播放。如果达到这首歌结束，系统会自动停止快进，就从头开始播放下一首歌曲。如果达到这首歌的出发点，系统自动停止快退，开始播放当前歌曲。 2。快进/倒退短按按钮（在1500毫秒内按下和释放按钮）:如果用户按快进或快退一次，系统开始快进或快退。如果达到结束或开始的点的歌，系统停止快进/倒退，继续播放下或当前歌曲分别。如果用户按下播放或快进/快退快进/倒退时被执行，快进/倒退立即停止和继续播放当前歌曲。 3。使用播放栏，用户可以向左或向右滑动，或通过点选择播放位置。 音频源应静音当快进/倒退时（播放前不是静音的） 当快进/倒退时音频源应以跳跃性的声音输出（播放前为正常音输出） 快进/倒退速度将是38倍的播放速度 | HUT
6.2.6.7 | [5 empty] | Previous/next track 上/下一曲 | If user press previous track within 5sec played time, go to previous track and start playing from the beginning. If the track is the first track and not random mode, then play current track from the beginning. If user press previous track after 5sec played time, play current track from the beginning. If user press next track, go to next track and play from the beginning. If user press next track at the last track and not random mode, go to the first track and play from the beginning. 如果用户按以前的轨道在52秒时间去播放，以前的跟踪和从头开始播放。如果跟踪是第一个跟踪，而不是随机模式，则从一开始就播放当前的跟踪。如果用户按上了轨道后，5秒的时间，从一开始起电流跟踪。如果用户按下一个轨道，进入下一个轨道，并从一开始播放。如果用户在最后一个跟踪时按下一个轨迹，而不是随机模式，从一开始就进入第一道和播放。 | HUT
6.2.6.8 | [5 empty] | Play/pause 播放/暂停 | Play button resume playing the current audio file when paused. Previous or next title button releases pause status and continue to play after executing previous or next title. Pause stops playing audio and system displays pause status with current played time.播放按 钮恢复播放当前音频文件时暂停。上一个或下一个标题按钮，在执行上一个或下一个标题之后，将暂停状态并继续播放。暂停停止播放音频和系统显示暂停状态与当前播放时间 | HUT
6.2.6.9 | [5 empty] | Play bar 播放进度条 | Horizonal play bar shall be shown when the audio is being played, paused or stopped. Play bar length represents track time, play position mark represents currently played position. If user press a certain position on the play bar, move directly to the position and start playing from the position. If user press play position mark, slide left or right and release, then move to the position and start playing from the position. 水平播放条应显示音频播放，暂停或停止。播放条的长度代表播放时间，播放条的标志代表当前播放的位置。 如果用户在播放栏上按一定的位置，直接移动到该位置，并从该位置开始播放。 如果用户按播放位置标记，向左或向右滑动，然后移动到该位置，并从该位置开始播放。 | HUT
6.2.6.10 | [5 empty] | Artist list 艺术家列表 | System shall display the artist list and let user browse them if artist information is available. The list shall be sorted by alphabeticall order of artist name. If artist name is not available, mark as 'Unknown artist' 系统应显示的艺术家列表，如果艺术家的信息是可用的用户可以浏览他们。 名单由艺人名称首字母顺序排序。 如果艺术家的名字是不可用，标记为“未知的艺术家” | HUT
6.2.6.11 | [5 empty] | Album list 专辑列表 | System shall display the album list and let user browse them if album information is available. The list shall be sorted by alphabetical order of album name. If album name is not available, mark as 'Unknown album' 系统应显示相册专辑列表，如果相册专辑信息是可用的，用户可以浏览他们。。 应按字母顺序排列的名称列表。 如果相册专辑名称不可用，则标记为“未知相册专辑” | HUT
6.2.6.12 | [5 empty] | All songs list 全部歌曲列表 | System shall display all audio files and let user browse them. The list shall be sorted by alphabetical order of title name (ID3 title if available, file name if ID3 title is not available) 系统应显示所有音频文件，并可以浏览。名单由标题文件名称的字母顺序排序（ID3标题如果可用，文件名如果ID3标题不可用） | HUT
6.2.6.13 | [5 empty] | Scan all/folder/off 扫描所有/文件夹/关闭 | SCAN plays first 10 sec of each audio file and go to next title repeatedly. SCAN ALL covers all audio files in the media. SCAN FOLDER covers all audio files in the current folder. SCAN OFF stops scanning and continue to play currently played audio. SCAN stops automatically when SCAN covers all audio files. REPEAT and RANDOM mode are ignored while SCANNNING. Default is SCAN OFF, SCAN is not persistent. i.e. SCAN is off when system starts up. 扫描前10秒的每一个音频文件，并到下一个标题重复。扫描所有的音频文件在媒体上。扫描文件夹覆盖当前文件夹中的所有音频文件。扫描停止扫描并继续播放目前播放的音频。扫描时，扫描自动停止所有音频文件。重复和随机模式被忽略而扫描。默认是扫描关闭，扫描默认不开启。当系统启动时，扫描是关闭的。 | HUT
6.2.6.14 | [5 empty] | Random all/folder/off 随机所有/文件夹/关闭 | RANDOM plays audio titles by random order. RANDOM ALL covers all audio files in the media. RANDOM FOLDER covers all audio files in the current folder. RANDOM OFF turns off random mode, continue to play audio files by the order disc defined. Default is RANDOM OFF, RANDOM is persistent. i.e. RANDOM mode shall be valid even after system restarts. 随机顺序播放音频标题。随机所有的音频文件都包含在媒体上。在当前文件夹中，随机文件夹覆盖所有音频文件。随机关闭随机模式，继续播放音频文件的顺序盘定义。随机默认是无效的。默认是随机的，随机的是持久的。即随机模式应当即使重新启动系统是有效的。 | HUT
6.2.6.15 | [5 empty] | Repeat all/folder/track/off 重复所有/文件夹/曲目/关闭 | REPEAT plays audio titles repeatedly even after all songs have been played. REPEAT ALL covers all audio files in the media. REPEAT FOLDER covers all audio files in the current folder. REPEAT TRACK repeats only current track. REPEAT OFF turns off repeat mode, continue to play audio files and goes to next title after current title is finished. Default is REPEAT OFF, REPEAT is persistent. i.e. REPEAT mode shall be valid even after system restarts. 重复播放音频标题，即使在所有的歌曲已经播放。重复所有的音频文件在媒体上。重复文件夹中包含所有音频文件。重复轨迹重复。重复关断重复模式，继续播放音频文件，并在当前标题结束后继续下一个标题。默认是全部重复，全部重复是持久的。即全部重复模式应当即使重新启动系统是有效的。 | HUT
6.2.6.16 | [5 empty] | MP3 tag MP3标签 | System shall show MP3 tag information for MPEG-1 or MPEG-2 audio layer, if the title has ID3 metadata information. System shall support ID3v1 and ID3v2. - Title / Artist name / Album name / Track number / Cover art / Year / Genre 系统将显示MP3标签信息的MPEG-1和MPEG-2音频层，如果标题ID3元数据信息。系统应支持ID3v1和ID3v2。 - 标题,艺术家的名字,专辑名称,轨道号码,封面艺术,年,renre | HUT
6.2.6.17 | [5 empty] | Track information 曲目信息 | System shall show following track information if available: 如果可用，系统显示如下曲目信息： - Playing time 播放时间 - File and extension name 文件和扩展名 - Audio format 音频格式 - Bitrate (kbits/s) 比特率（千位/秒） | HUT
6.2.6.18 | [5 empty] | Device Removal 设备移除 | Previous source playback 播放上一个源 | HUT
6.2.7 |  |  |  |  | USB/SD-Photo USB/SD-图片 |  | The following is introduction of USB/SD photo functions. 以下内容为USB/SD的照片功能的介绍 | HUT
6.2.7.1 | [5 empty] | Image codec 照片编码解码器 | Following photo file format shall be supported: 支持如下照片文件格式： - BMP, JPEG, PNG, GIF, TIFF System shall display photo in full screen whatever the actual photo size is by default. Original photo resolution ratio shall not be changed. 无论默认的实际照片大小，系统在全屏显示照片。原始照片分辨率不能更改。 | HUT
6.2.7.2 | [5 empty] | Photo slideshow 照片幻灯片 | User is able to play photo one by one as slideshow. System shall provide following methods: - Pause or play slideshow - Speed of slideshow: 1 second, 2 seconds, 3 seconds 用户可以播放的照片一一幻灯片。系统应提供以下方法: 暂停或播放幻灯片 幻灯片播放速度:固定5秒1秒，2秒，3秒 | HUT
6.2.7.3 | [5 empty] | Previous/next photo 上/下一张图 | Whenever user wants, user is able to move to previous or next photo. 无论何时用户需要，用户就能移动到上一张或下一张照片。 | HUT
6.2.7.4 | [5 empty] | Zoom in/out 扩大/缩小 | System shall support zoom in or out of the current photo by user's demand. 系统可根据用户的需求扩大或缩小照片。 | HUT
6.2.7.5 | [5 empty] | Move photo in zoom out 在缩小时移动照片 | In Zoom out status, user is able to move photo. 放大/缩小照片, 并且用户可以拖动照片 | HUT
6.2.7.6 | [5 empty] | Resize to fit screen size 自动还原 | In zoom out status, user is able to go back directly to full screen size photo. 在照片放大模式, 系统支持一键恢复照片原始尺寸 | HUT
6.2.7.7 | [5 empty] | Rotate left/right 向左/右旋转 | In full screen size, user is able to rotate photo to clockwise or counterclockwise. 在全屏尺寸时，用户能顺时针或逆时针旋转照片 | HUT
6.2.7.8 | [5 empty] | Preview thumbnail view 浏览缩略图 | System shall support preview list of the photo in file & folder browser. 系统支持文件&文件夹浏览器中的图片预览。 | HUT
6.2.7.9 | [5 empty] | Delete photo (single, multiple, all) 删除图片功能（单张,多张,所有） | System shall support delete photo by user's demand.(single, multiple, all) 系统可根据用户的需求删除照片（单张、多张、所有 | HUT |  |  | 2017/4/18: 1. 长城会讨论是否需要此功能 2. 哈曼需要提供实现此功能的技术分析 24/04/2017: Srini: Not required to support 不需要支持 | GWM
6.2.7.10 | [5 empty] | Random all/folder/off 随机所有/文件夹/关闭 | RANDOM plays slideshow by random order. RANDOM ALL covers all photo files in the media. RANDOM FOLDER covers all photo files in the current folder. RANDOM OFF turns off random mode, continue to play audio files by alphabetical order. Default is RANDOM OFF, RANDOM is persistent. i.e. RANDOM mode shall be valid even after system restarts. 随机播放幻灯片的随机顺序。在媒体上随机覆盖所有的照片文件。在当前文件夹中，随机文件夹覆盖所有的照片文件。随机关闭随机模式，继续播放音频文件按字母顺序排列。默认是随机的，随机的是持久的。即随机模式应当即使重新启动系统是有效的。 | HUT
6.2.7.11 | [5 empty] | Repeat all/folder/photo/off 重复所有/文件夹/照片/关闭 | REPEAT plays slideshow repeatedly. REPEAT ALL covers all photo files in the media. REPEAT FOLDER covers all photo files in the current folder. REPEAT OFF turns off repeat mode, continue to play photo files and goes to next title after current title is finished. Default is REPEAT OFF, REPEAT is persistent. i.e. REPEAT mode shall be valid even after system restarts. 反复重复着幻灯片。重复所有的照片文件在媒体上。重复文件夹中的所有图片文件。重复关断重复模式，继续播放照片文件，并在当前标题结束后进入下一个标题。默认是重复，重复是持久的。即重复模式应当即使重新启动系统是有效的。 | HUT
6.2.7.12 | [5 empty] | Photo detail information 照片详细信息 | System shall show detail file information about the current photo if available. 如果可用的话，系统显示关闭当前照片的详细文件信息： - Resolution (pixels) 分辨率（像素） - ISO (if available) 国际标准化组织（如果可用） - File format 文件格式 - Created Date and Time 创建日期和时间 - GPS Location (if available) 全球定位系统（如果可用） | HUT
6.2.8 |  |  |  |  | USB/SD-Video USB/SD-视频 |  | The following is introduction of USB/SD video functions. System shall play video files in USB/SD media. When system plays video file, video shall be displayed to fit the full screen with original aspect ratio of video file. Other area shall be covered by black rectangles. 以下内容为USB/SD的视频功能的介绍。 | HUT
6.2.8.1 | [5 empty] | Video codec 视频编码解码器 | Following video file format shall be supported: 如下视频文件格式可以被支持： - MP4, M4V, RM, RMVB, MOV, 3GP, WMV, AVI, H.264, Divx System shall support full HD video files, i.e. 1080p with at least 30 fps 系统应支持全高清例如1080p。 | HUT |  |  | 2017/4/18: RM RMVB需要专利费用，长城内部确认是否需要支持。 License are required for RM and RMVB, GWM will discuss it and confirm whether to support it on V2 platform 24/04/2017: Srini: Harman to provide the Licensing details. 哈曼提供使用许可细节 2017/4/25: 长城确认不需要支持RM RMVB | GWM
6.2.8.2 | [5 empty] | Display title 标题显示 | System shall display track name of USB/SD-video file. 系统可显示当前播放的USB/SD音频文件的标题名称。 | HUT
6.2.8.3 | [5 empty] | Display playing time 播放时间显示 | System shall show current playing time of the video file in second unit. Playing time shall be updated every second. 系统应当以秒为单位显示当前播放文件的播放时间。播放时间应每秒都进行更新 | HUT
6.2.8.4 | [5 empty] | Track time 曲目总长时间 | System shall display the whole time of current USB/SD video file. 系统可显示当前播放的USB/SD 视频文件总时长。 | HUT
6.2.8.5 | [5 empty] | Play bar 播放进度条 | Horizonal play bar shall be shown when the Video is being played, paused or stopped. Play bar length represents track time, play position mark represents currently played position. If user press a certain position on the play bar, move directly to the position and start playing from the position. If user press play position mark, slide left or right and release, then move to the position and start playing from the position. 如果用户当USB/SD播放或者暂停视频时应显示水平的进度条，进度条应体现曲目总时间及当前播放进度的位置标示。 如果用户按进度条上的某一位置，直接移动到此位置并开始播放。 当用户按住进度标记并左右拖动，当用户松手后系统会从用户松手的位置开始播放 | HUT
6.2.8.6 | [5 empty] | Play/pause 播放/暂停 | Play button resume playing the current Video file when paused. Pause stops playing video and display pause status with current played time. 播放按键启动后播放暂停后的文件，暂停按键启动后暂停播放后的文件， | HUT
6.2.8.7 | [5 empty] | FF/REW(Fast Forward/Rewind) 快进/快退 | Fast forward and rewind shall support multiple speeds. x1 > x2 > x4 > x8 快进快退应支持以下速度: x1 > x2 > x4 > x8 > x32 | HUT
6.2.8.8 | [5 empty] | Previous/next track 上/下一曲 | If user presses previous title, system moves to previous title and start playing from the beginning. If the title is the first title, then system plays current title from the beginning. If user presses next title, system moves to next title and start playing from the beginning. If user presses next title at the last title, go to the first title and play from the beginning. 如果用户按上一首按键，系统会跳到上一首并从头播放，如果现在播放的是第一首，系统会从头播放当前曲目，如果用户按下一首按键，系统会跳到下一首并从头播放，如果当前播放的是最后一首，系统会跳到第一首并从头播放 | HUT
6.2.8.9 | [5 empty] | Preview video 视频预览 | System shall support preview list of the video clips in file & folder browser. 系统在文件&文件夹浏览器中支持视频预览。 | HUT |  |  | 2017/4/18: 视频预览支持静态图片显示。 Only static picture supported for preview of the video.
6.2.8.10 | [5 empty] | Random all/folder/off 随机所有/文件夹/关闭 | RANDOM plays video titles by random order. RANDOM ALL covers all video files in the media. RANDOM FOLDER covers all video files in the current folder. RANDOM OFF turns off random mode, continue to play video files by alphabetical order. Default is RANDOM OFF, RANDOM is persistent. i.e. RANDOM mode shall be valid even after system restarts. 按照随机顺序随机播放视频，RANDOM ALL:随机播放媒体中所有视频文件，RANDOM FOLDER :随机播放当前文件夹中所有视频文件，RANDOM OFF:关闭随机播放模式，继续按照拼音首字母的顺序播放。默认是随机模式关闭，随机模式具有可持续性，也就是说当系统重启后还是随机模式。 | HUT
6.2.8.11 | [5 empty] | Repeat all/folder/title/off 重复所有/文件夹/标题/关闭 | REPEAT plays Video titles repeatedly. REPEAT ALL covers all Video files in the media. REPEAT FOLDER covers all Video files in the current folder. REPEAT TITLE repeats only current Video. REPEAT OFF turns off repeat mode, continue to play Video files and goes to next title after current title is finished. Default is REPEAT OFF, REPEAT is persistent. i.e. REPEAT mode shall be valid even after system restarts. REPEAT:重复播放视频。REPEATALL:重复媒体中所有文件，REPEAT FOLDER :重复播放当前文件夹，REPEAT TITLE:仅重复播放当前视频。REPEAT OFF:关闭重复播放模式，继续播放当前视频，播放完当前视频后，播放下一视频，系统默认关闭全部重复，全部重复模式是具有持续性的，也就是说当系统重启后还是全部重复模式。 | HUT
6.2.8.12 | [5 empty] | Subtitle display 字幕显示 | System shall support display of USB/SD video file. 系统支持USB/SD视频中字幕的显示。 | HUT
6.2.8.13 |  |  |  | iPod 苹果公司音乐播放器 |  | Video file information 视频文件信息 | System shall display specific information of USB/SD video file,for example:playing time,file and extension name,video format,aspect ratio,resolution,bitrate（kbits/s）and so on. 系统可显示视频文件的具体信息，如：播放时间、文件和扩展名，视频格式，屏幕高宽比，分辨率，速率等。 | HUT
6.2.9 |  |  |  |  | iPod-Audio iPod-音频 |  | System shall support iPod connection through USB. It supports playback and control of music in iOS devices which satisfy below conditions: 当IOS设备满足以下条件时，系统可支持通过USB连接iPod，音乐的重放和控制: iPhone - iPhone5, iPhone 5c, iPhone5s, iPhoneSE iPhone 6, iPhone 6 Plus iPhone 7, iPhone 7 Plus | HUT |  |  | 2017/4/18: 需要长城更新iOS版本和iOS Device，苹果最新要求最低支持iPhone5. GWM to update the Min iOS version and device. iPhone 5 or later shall be supported. 24/04/2017: Srini: can Harman provide the list for GWM to review and agree? 哈曼是否可以给长城提供一份列表，以便查看。 | GWM
6.2.9.1 | [5 empty] | Auto playback 插入自动播放 | When user inserts iPod player into USB hub, system immediately checks whether the media has supported audio files. If yes, current application automatically switches to iPod audio screen and play the audio inside. 当用户插入 iPod到USB端口，系统立即检测是否支持音频文件。如果是，当前应用程序自动转换到 iPod 音频界面并播放里面的音频。 | HUT
6.2.9.2 | [5 empty] | Play/pause 播放/暂停 | Play button resume playing the current audio file when paused. Previous or next title button releases pause status and continue to play after executing previous or next title. Pause stops playing audio and system displays pause status with current played time. 当按下停止工作按钮时，系统继续读取当前音频文件。上一曲或下一曲开关按键可解除暂停状态并播放上一曲或下一曲。暂停按键可停止播放当前音频并显示此时的播放停止时间。 | HUT
6.2.9.3 | [5 empty] | FF/REW(Fast Forward/Rewind) 快进/快退 | System shall provide fast forward (FF) and rewind (REW) by one or more of following ways: 1. FF/REW long press buttons (keep pressing more than 1500 msec): FF/REW is executed as long as user is pressing the button. FF/REW stops and continue to play after button is released. If it reaches the end of the song, system automatically stops FF and start to play the next song from the beginning. If it reaches the start point of the song, system automatically stops REW and start to play the current song. 2. FF/REW short press buttons (press and release button within 1500 msec): If user presses FF or REW once, system start to fast forward or rewind. If it reaches end or start point of the song, system stops FF/REW and continue to play next or current song respectively. If user press play or FF/REW while FF/REW is being executed, FF/REW is immediately stopped and continue to play the current song. 3. Using playing bar, user can slide left or right the playing mark, or touch the point to go to. Audio source shall be muted during FF/REW and unmuted before playing. FF/REW speed shall be x3 for audio. 系统可通过以下一种或多种方法实现快进/快退功能: 1,长按快进/快退键（按键时间长于1.5S）:快进/快退执行时间取决于用户按键时间的长短。松开快进/快退按键后，快进/快退停止并开始播放当前音频。如果快进到一首歌的末尾，系统自动停止快进功能并跳转到下一首歌的开头开始播放。如果快退到一首歌的开头，系统自动停止快退功能并开始播放当前歌曲。 2,短按快进/快退键（按键时间1.5S）:如果用户按一次快进/快退按键，系统开始执行快进/快退功能。如果快进/快退到一首歌的末端或开始端时，系统停止快进/快退功能并开始分别播放下一曲或当前歌曲。当系统正在执行快进快退功能时，如果用户按下播放键或再次按下快进快退键，系统立即停止快进快退程序并继续播放当前歌曲。 3,通过使用 playing bar（播放进度条），用户可以向左或向右滑动播放指针，或者通过触屏滑动播放指针。 音频源在快进快退期间要静音以声音跳跃性的输出，按键前正常播放音频。 快进快退速度需要满足正常播放速度的3倍。 | HUT
6.2.9.4 | [5 empty] | Previous/next Track 上/下一曲 | If user press previous track within 5sec played time, go to previous track and start playing from the beginning. If the track is the first track and not random mode, then play current track from the beginning. If user press previous track after 5sec played time, play current track from the beginning. If user press next track, go to next track and play from the beginning. If user press next track at the last track and not random mode, go to the first track and play from the beginning. | HUT
6.2.9.5 | [5 empty] | Shuffle all/playlist/off 随机所有/播放列表/关闭 | SHUFFLE plays audio titles by random order. SHUFFLE ALL covers all audio files in the playlist. SHUFFLE OFF turns off random mode, continue to play audio files by the order disc defined. Default is SHUFFLE OFF, SHUFFLE is NOT persistent in the system as controlled by iOS device. SHUFFLE是以任意顺序播放音频文件。 SHUFFLE ALL播放列表中所有的音频文件。 SHUFFLE ALBUM按专辑随机播放曲目。SHUFFLE OFF关闭随意播放模式，继续按顺序播放音频文件。SHUFFLE OFF 为默认设置，当系统有IOS设备时系统不支持 REPEAT模式。默认随机模式依赖于IOS设备。 | HUT
6.2.9.6 | [5 empty] | Repeat all/playlist/off 重复所有/播放列表/关闭 | REPEAT plays audio titles in the iOS device repeatedly. REPEAT ALL covers all audio files in the iOS device. PEPEAT PLAYLIST repeats all songs in the current playlist. REPEAT TRACK repeats only current track. REPEAT OFF turns off repeat mode, continue to play audio files and goes to next title after current title is finished. Default is REPEAT OFF, REPEAT is NOT persistent as controlled by iOS device. REPEAT 重复播放IOS设备中的音频文件。REPEAT ALL重复播放IOS设备中所有的音频文件。PEPEAT PLAYLIST重复播放当前播放列表中的所有歌曲。REPEAT TRACK只是重复播放当前歌曲。REPEAT OFF 关闭重复播放模式，播放当前音频文件，播放结束后跳转到下一音频文件。REPEAT OFF为默认设置，当系统有IOS设备时系统不支持 REPEAT模式。默认循环模式依赖于IOS设备。 | HUT
6.2.9.7 | [5 empty] | Display playing time 播放时间显示 | System shall display current playing time of current iPod audio file. 系统可显示当前播放的iPod音频文件当前的播放时间。 | HUT
6.2.9.8 | [5 empty] | Display track time 曲目总长时间显示 | System shall show track time of the current audio file in second unit. In the playlist, system shall show the track time of each audio file. 系统以秒为单位显示总时长。在播放列表中，系统会给出每个音频文件的播放总时长。 | HUT
6.2.9.9 | [5 empty] | Play bar 播放进度条 | Horizonal play bar shall be shown when the audio is being played, paused or stopped. Play bar length represents track time, play position mark represents currently played position. If user press a certain position on the play bar, move directly to the position and start playing from the position. If user press play position mark, slide left or right and release, then move to the position and start playing from the position. 当播放,暂停音频文件时显示播放进度条。播放进度条长度表示播放时长，播放指针表示当前播放到的位置。 如果用户在播放进度条上点击某一位置，指针立即移动到点击处并从当前位置开始播放。 如果用户按住播放指针向左或右滑动，然后松开指针，那么指针回移动到此处并从当前位置开始播放。 | HUT
6.2.9.10 | [5 empty] | Play list 播放列表 | Connected iOS device provides playlist defined in the device. System shows the playlists and let user browse and play them. 连接的IOS设备提供设备中自定义的播放列表。系统显示播放列表让用户浏览操作。 | HUT
6.2.9.11 | [5 empty] | Artist list 艺术家列表 | Connected iOS device provides artist list and their song list. System shall display the list and let user browse and play them. 连接的IOS设备提供艺术家列表及艺术家的歌曲列表。系统显示列表让用户浏览操作。 | HUT
6.2.9.12 | [5 empty] | All songs list 全部歌曲列表 | Connected iOS device provides all song list. System shall display the list and let user browse and play them. 连接的IOS设备提供全部歌曲列表，系统显示列表让用户浏览操作。 | HUT
6.2.9.13 | [5 empty] | Albums list 专辑列表 | Connected iOS device provides album list and their song list. System shall display the list and let user browse and play them. 连接的IOS设备提供专辑列表及专辑歌曲列表。系统显示列表让用户浏览操作。 | HUT
6.2.9.14 | [5 empty] | Genres list 流派列表 | Connected iOS device provides genre list and their song list. System shall display the list and let user browse and play them. 连接的IOS设备提供流派列表及流派歌曲列表。系统显示列表让用户浏览操作。 | HUT
6.2.9.15 | [5 empty] | Compilations list 编辑列表 | Connected iOS device provides compliation list and their song list. System shall display the list and let user browse and play them. 连接的IOS设备提供编辑列表及编辑歌曲列表。系统显示列表让用户浏览操作。 | HUT
6.2.9.16 | [5 empty] | Podcasts list 播客列表 | Connected iOS device provides Podcast list and their list. System shall display the list and let user browse and play them. 连接的IOS设备提供博客列表及博客作品列表。系统显示列表让用户浏览操作。 | HUT
6.2.9.17 | [5 empty] | Composers list 作曲家列表 | Connected iOS device provides composers list and their song list. System shall display the list and let user browse and play them. 连接的IOS设备提供作曲家列表及作曲家歌曲列表。系统显示列表让用户浏览操作。 | HUT
6.2.9.18 | [5 empty] | Audio books list 有声读物列表 | Connected iOS device provides audio book list and their song list. System shall display the list and let user browse and play them. 连接的IOS设备提供有声读物列表及音乐列表。系统显示列表让用户浏览操作。 | HUT
6.2.9.19 | [5 empty] | Logo display 图标显示 | While iOS device is connected with Infortainment system, the device shall display GWM logo. System shall offer GWM logo image to iOS device 当IOS设备与娱乐系统连接时，设备显示GWM图标。系统将GWM图标发送到IOS设备中。 | HUT |  |  | 2017/4/18: 长城、哈曼确认iPod iPhone iPad是否可以显示OEM LOGO. GWM and Harman to check weather this feature is supported on iPod or iPad 2017/4/25：长城初步建议不支持此功能 | Harman/GWM
AUX(Auxiliary) 一种辅助性的音频信号输入端口
6.2.10 |  |  |  |  | AUX-Audio AUX-音频 |  | System supports AUX audio input from external user device to system and play it through system amplifier. SNR < 70dB 系统支持通过外部设备连接系统的AUX声频输入，并能够通过系统功放进行播放。信噪比< 70dB | HUT
6.2.10.1 | [5 empty] | Auto playback 插入自动播放 | When AUX audio input is detected, system shall automatically switch audio source to AUX and display AUX screen. 当检测到AUX连接，系统自动将音频源转换到AUX并显示AUX界面。 | HUT
Audio/Video management 音视频管理
6.2.11 |  |  |  |  | Video management 视频管理 |  | System supports AUX audio input from external user device to system. 系统支持通过外部设备连接系统的AUX声频输入， | HUT
6.2.11.1 | [5 empty] | Aspect ratio 高宽比率 | Video screen aspect ratio can be adjusted on user's demand as following: 视频界面高宽比可以通过客户需求进行如下调整: 1. Automatic Detection (default) ; follows digital video content's aspect ratio. 自动检测（默认）：遵循数字视频内容的高宽比率。 2. 16:9 3. 4:3 4. Full screen 全屏 | HUT
6.2.11.2 | [5 empty] | Video driving restriction 行车中视频限制 | For safety reason, driver is not allowed to watch video while the vehicle is in motion. If vehicle moves while playing video, system shall block video screen and show notification message: - Video is not allowed while vehicle is in motion. Audio output continues while video is blocked by driving restriction. 出于安全考虑，驾驶员不允许在车辆快速行驶中观看视频。如果行驶过程中视频在播放，系统将关闭视屏界面并显示警告信息: 车辆快速行驶中禁止播放视频。 当视频在行驶警告关闭后，音频能够正常输出。 注：用户可根据需求开或关闭行车中视频限制的功能，开启此功能时，用户可根据需求选择0Km/h或15Km/h | HUT
6.2.12 |  |  |  |  | Audio management 音频管理 |  | Whenever switching audio sources, it shall be completed within 100 msec smoothly without pop noise. System has 8 different types of audio sources, they are controlled independently each other. 只要转换音频源，就要在0.1s流畅无杂音的完成转换。系统有8种不同的音频源，他们是相互独立的。 - Bluetooth call 蓝牙电话 - Navigation voice guidance 导航 - RVC - Telematics (iCall, bCall, eCall) 车联网 - Beep (for touch screen, DTMF tones) Beep音 (触摸屏) - Multimedia (tuner, CD/DVD, USB/SD, Bluetooth audio) 多媒体源（收音机, CD/DVD, USB/SD, 蓝牙) - Voice Prompt 语音识别 - Text To Speech 语音播报 | HUT
6.2.12.1 | [5 empty] | Volume up/down 音量增加/减小 | System provide a method to adjust volume of each audio source to amplifier, except for beep. Volume controls always currently playing audio sources: e.g. Volume changes while navigation voice controls navigation volume. Volume changes while Bluetooth calling controls voice call volume. Each volume has ranges: 0~39 and default is 10. System shall display volume level while user is changing volume. Volume value of each audio source shall be persistent. When system starts, volume level shall be adjusted as following: - If last volume is less than 5 (including mute as volume 0), initial volume shall be 5. - If last volume is more than 25, initial volume shall be 15. 通过面板方向盘上的硬按键或者显示屏上的软按键实现增加/降低音量功能（包括beep音） 音量控制主要针对当前播放的音源，例如在导航播报时调节音量控制的是导航提示音，在蓝牙电话是调节音量控制的是通话音量；在用户调节音量的时候，系统应当显示音量值。 音量范围是0-3940 默认值是10 每个音源的音量值应该是定义好的，开机音量的逻辑定义如下: 开机音量保持之前设定的音量 上次音量≤5时（包括静音和0），再次开机应该是5 上次音量＞25时，再次开机音量应该是15 | HUT
6.2.12.2 | [5 empty] | Mute/unmute 静音/消除静音 | System provides mute or unmute of currently playing audio sources output to amplifier. Mute works for Bluetooth call, navigation voice guidance and multimedia audio sources. System shall display mute icon while audio is muted. Following event releases mute and continues to play current audio sources: - Press unmute or manual change of volume level by user. - User manually control media: e.g. change radio frequencies, play next track, random all, etc. Mute is not persistent, default is always unmute after system starts. 通过面板上的硬按键或者显示屏上的软按键音声识别 CMD“静音”/“取消静音”实现静音/解除静音功能，包括蓝牙电话,导航提示音和多媒体音源。静音时系统应该显示静音图标，静音是不记忆的，系统再次启动时应该是不静音的。 如下操作可以取消静音状态 -按下静音按键或者调节音量 -调节频段,下一曲,随机播放等通过语音命令解除 | HUT
6.2.12.3 | [5 empty] | Auto pause/resume 自动暂停/重新播放 | Current playing media audio shall pause on some cases,for example:when bluetooth calling is incoming,when RVC/AVM/SVC warning is appearing,when VR is activated,when eCall/bCall/iCall of T-Box is dialing,- Voice recognition activation 语音识别 and so on.After these cases disappear,system continue to playing previous audio. 在一些情况下，当前播放的音频会暂停，例如当有蓝牙电话打入时，当有RVC/AVM/SVC提示音时，当有语音识别时，当有T-Box的eCall/bCall/iCall时等，这些特殊情况消失后，音频继续播放。 | HUT
6.2.12.4 | [5 empty] | Equalizer 均衡器 | System provides equalizer for audio: - Treble 高音 - Mid 中音 - Bass 低音 Each entry has a range from -10 to 10. Default is 0 for all entries. System shall provide 'reset to default' for user. 均衡器可实现高中低音的调节，高中低调节的范围是-10-10，默认值是0，另外系统有“恢复默认值”的设置 | HUT
6.2.12.5 | [5 empty] | EQ presets 预设均衡器 | System provides pre-defined equalizer setting as following: 系统的音效预设如下 - Flat 现代: 100Hz (+0), 1KHz (+0), 10KHz (+0) - Pop 流行: 100Hz (+4), 1KHz (+2), 10KHz (+6) - Classic 古典: 100Hz (+4), 1KHz (+2), 10KHz (+4) - Jazz 爵士: 100Hz (-2), 1KHz (+4), 10KHz (+6) - Rock 摇滚: 100Hz (+8), 1KHz (-2), 10KHz (+8) | HUT
6.2.12.6 | [5 empty] | Balance/fader 左右平衡 | System provides audio source control for - Balance: from left to right (-10 to +10), 0 is center (default). - Fader: from front to rear(-10 to +10), 0 is middle (default). System shows a graphical way for user to adjust it. 系统提供音频源控制： -平衡:左右的范围是 (-10 to +10)，默认中间为0 -衰减:前后的范围是 (-10 to +10)，默认中间为0 系统显示图解给用户用于调节。 | HUT
6.2.12.7 | [5 empty] | Surround/stereo 环绕/立体声 | System provides toggle switch between surround and stereo. Detail change should be specified in amplifier engineering specification. 通过显示屏上设置界面实现环绕/立体声功能切换，详细的定义参考音响功放总成的设计规范 | HUT
6.2.12.8 | [5 empty] | Automatic level controll by speed 音量随速 | System shall control audio source volume automatically depends on vehicle speed as vehicle noise is getting increased. User is able to set followings: Switch off, Low, Mid, High (default is Mid). System increases dB level to amplifier every 15km/h of vehicle speed. Displayed volume level will not be changed in any case. Maximum is +24.0 dB. Mid gain is defined as following (to be applied recursively). Low is half value of mid. High is double of mid value. 当车速增加时，系统可以通过增加音量的方式抵消车内噪声，音量随速有4中设置，低,中,高和关闭，其中默认是中； 每155km/h音量增加一定的dB值，最大是+2415.0 dB，默认（中）的如下（低是一半,高是两倍）: - 0-15km/h: +0.0 dB - 0-15km/h: +0.0 dB - 15-30km/h: +0.5 dB - 15-30km/h: +1 dB - 30-45km/h: +1.5 dB - 30-45km/h: +2 dB - 45-60km/h: +2.0 dB - 45-60km/h: +3 dB - 60-75km/h: +3.0 dB - 60-75km/h: +4 dB - 75-90km/h: +3.5 dB - 75-90km/h: +5 dB - 90-105km/h: +3.5 dB - 90-110km/h: +6 dB - 105-120km/h: +4.0 dB - 110-130km/h: +7 dB - 120-135km/h: +4.5 dB - 130-150km/h: +8 dB - 135-150km/h: +5.0 dB - 150-170km/h: +9 dB - 150-165km/h: +5.5 dB - 170-190km/h: +10 dB - 165-180km/h: +5.5 dB - 190-200km/h: +11 dB - 180-195km/h: +5.5 dB - 200以上km/h: +11 dB - 195-210km/h: +6.0 dB - 210-225km/h: +6.0 dB - +225km/h: +6.0 dB | HUT
6.2.12.9 | [5 empty] | Touch screen beep 触摸屏Beep音 | If system has touch screen display, it provides switch on/off of touch screen beep sound in setting menu. Default is on. DTMF tone shall be always on even touch screen beep is off. 实现在人机交互界面上按下按钮后的声音反馈，在设置界面有开关按钮，默认是开启； 数字按键（拨号界面）不也受控制。 | HUT
6.2.12.10 | [5 empty] | Audio source priority 音频源优先级 | Each audio source has priority when they come out at a same time: eCall > bCall = iCall = Bluetooth Call > Voice Prompt = Text To Speech > Navigation voice guidance > RVC = Multimedia (tuner, CD/DVD, USB/SD, Bluetooth audio) = Beep (for touch screen, DTMF tones) All other audio sources shall be muted while eCall, bCall, iCall or Bluetooth Call. Entertainment audio source volume level shall be down while navigation voice guidance and come back after voice guidnace finished. Project specification shall describe detail information about each audio source priority and outputs with speakers. Refer the attached project specification for example. 当有两个或者多个声音同时需要输出时，应该遵循eCall > bCall = iCall = Bluetooth Call > Voice Prompt = Text To Speech > Navigation voice guidance > RVC = Multimedia (tuner, CD/DVD, USB/SD, Bluetooth audio) = Beep (for touch screen, DTMF tones)的原则， | HUT
6.2.13 |  |  |  | Gracenote |  |  | Gracenote provides sevices for driver to connect with, navigate and enjoy entertainment by managing meta data of music files in media or streaming. Gracenote 通过管理多媒体或音频流中音乐文件的元数据，为驾驶员提供连接导航和享受音影娱乐的服务。 | HUT |  |  | 2017/4/18: 需要授权费，技术可实现 24/04/2017: Srini: Harman to provide Quote 2017/5/12：长城确认无需支持Gracenote功能。 | Harman
6.2.13.1 |  |  |  |  | Gracenote Lookup Gracenote 查找 |  | When system plays a music via entertainment application (tuner, CD/DVD, USB/SD and so on), System searches additional information from embedded CDDB (title name, album name, artist name, cover art, etc) and display them if available. 当系统通过娱乐应用程序(收音机, CD/DVD, USB/SD 等等)播放音乐的时候，系统会从CDDB搜索额外的信息（曲目名称，专辑名称，艺术家名称，艺术封面等等），如果搜索到的话会进行显示。 | HUT
6.2.13.2 |  |  |  |  | Music Identification 音乐辨识 |  | Music identification provides services: 音乐辨识提供下列服务: - Efficient sorting, navigation, searching music in media. 有效分类，导航，在多媒体中搜索音乐 - Automated recommendation of music based on the complete metadata. 在完整的源数据中自动辨识音乐 System shall support music identification from CD/DVD, USB/SD or Bluetooth audio by fetching meta data such like: 系统应该支持从DVD/CD/USB/SD/蓝牙播放中辨识音乐，通过直接从音乐源数据中提取: - Descriptive Data: Genre Hierarchy, Origin, Era, Artist Type - Sonic Attributes: Mood, Tempo - Phonetic Data: Artist, Album, Language of Origin and system shall support: - MID-CD: Identifies commercial Music CD - MID-Text: Identifies digital music files (MP3) by Text & ID3 tag - MID-file: Identifies music by audio fingerprint. - MID-Stream: Identifies streaming music no matter what part of the music is being played. | HUT
6.2.13.3 |  |  |  |  | Music ID Radio 音乐ID收音机 |  | System shall support music ID radio which provides services: 系统应该支持音乐ID收音机，它提供以下服务: - Radio station name and logo 收音机电台名称和标志 - Artist, album and track 艺术家、专辑和曲目 - Album cover art 专辑艺术封面 System shall continuously identify broadcast and combined with the other Gracenote products and contents by fetching meta data such like: 系统应该持续辨识广播内容，并且从Gracenote提取的源数据结合起来，这些源数据包括: - Radio Station Logos 收音机电台标志 - Artist information, Track Information. 艺术家信息、曲目信息 - Album Cover art 专辑艺术封面 | HUT
6.2.13.4 |  |  |  |  | Music Recommendation & Discovery 音乐推荐&发现 |  | Following services shall be available: - More Like This: Gracenote creates a playlist similar to current song based on Genre, Era, Origin, Artist Type, and Mood and Tempo - Mood Grid: Organize local music collections by their musical characters so that Driver can easily make playlist of their own preferences. - Taste Profile: Clusters similar music and creates one-touch Channels based on genre, era and mood. Defines Channels based on local music collections or listening history. System shall provide a method to fulfill these functions by voice recognition. 如下服务可用: -类似这样：Gracenote 基于流派、时代、起源、艺术家类型、氛围、节拍创建类似当前歌曲的播放列表 -氛围格：通过它们的音乐特性组织本地音乐收集，为了使驾驶员更容易选择自己喜欢的播放列表。 -体验简介：基于流派、时代、氛围，聚集相似的音乐，创建一键触摸通道。基于本地音乐的选择和收听历史定义通道。系统通过语音识别提供履行这些功能的方法。 | HUT
6.3 |  |  | Bluetooth 蓝牙 |  |  |  | Infotainment system supports Bluetooth technology for various purposes: System shall support Bluetooth Smart Low Energy (BT4.0) 影音系统支持蓝牙技术有多方面原因:系统应支持蓝牙智能低能耗（BT4.2） - Hands-free and private call 免提和私密通话 - Audio streaming & controls. 音频流与控制 - Health care protocols 健康控制协议 | HUT |  |  | 2017/4/18: 功能要求：在HU上显示蓝牙设备传输过来的健康信息。Health Care Protocal在蓝牙协议中已定义（4个） SIG。哈曼确认技术实现。 | Harman
6.3.1 |  |  |  | Bluetooth general 蓝牙基本功能 |  |  | System shall support Bluetooh 4.0 4.2 standard which was defined by Bluetooth SIG. 系统需支持蓝牙4.2 | HUT |  |  | 2017/4/18: 1.长城V2需求为4.2 2. 长城后续添加短信功能 24/04/2017: Srini: updated 已更新 | GWM
6.3.1.1 |  |  |  |  | Bluetooth profiles 蓝牙协议 |  | System shall support Bluetooh 3.0 with various profiles such like: 系统很多功能支持蓝牙3.02.1+EDR CLASS II比如: - HFP (Hands-free) - A2DP (Audio streaming) - AVRCP (Audio streaming control) - PBAP (Phonebook) - BAS (Battery Status) - CTS (Clock time sync) - DIS (Device information service) - TIP (Time information) - GAVDP (Audio streaming control) - AVDTP (Audio streaming control) System shall support Bluetooh 4.2 BLE with various profiles such like: 系统很多功能支持蓝牙4.2 BLE 比如: | HUT |  |  | 2017/4/18: 长城后续更新列表 BAS, CTS, TIP。需要双方继续讨论 24/04/2017: Srini: updated 已更新 | Harman/GWM
6.3.1.2 |  |  |  |  | Bluetooth information 蓝牙信息 |  | System shall show following information in Engineering mode: 在工程模式中系统应该显示如下信息 - Bluetooth MAC Address 蓝牙MAC地址 - Bluetooth SW Driver Version 蓝牙驱动版本 - Bluetooth SW Stack Version 蓝牙堆栈版本 - Bluetooth Chipset Firmware Version 蓝牙芯片固件版本 - Bluetooth Chipset Supplier 蓝牙芯片供应商 - Supported BT Profiles & Version Information 所支持的蓝牙协议及版本信息 | HUT
6.3.1.3 |  |  |  |  | Bluetooth persistency 蓝牙持续性 |  | System shall support following information persistency: 系统应该支持如下信息持续性 - Bluetooth MAC Address 蓝牙MAC地址 - Bluetooth On/Off 蓝牙开启或关闭 - Device Name 设备名称 - Password 密码 - Bluetooth Volume 通话音量 - Primary Paring Device 原有配对设备 - Secondary Paring Device 第二个配对设备 - Connected Device List 已连接的设备清单 - Last Paired Device 最后配对设备 | HUT
6.3.2 |  |  |  | Bluetooth connection 蓝牙连接 |  |  | Connection between HUT and Bluetooth-supported mobile devices (Smartphone, Smartpad, ...) .The following is introduction of bluetooth connection information. 在主控系统与支持蓝牙的设备(智能手机, 能平板等)之间进行连接 以下内容为蓝牙连接相关内容的介绍。 | HUT
6.3.2.1 |  |  |  |  | Manual connection 手动连接 |  | When mobile device connected to system for the first time, user has to connect it manually. System must be BT active in advance to connect to mobile device. User turns on BT in the mobile device and search BT devices. Mobile device shall list up available BT devices. User selects one of them, and mobile device tries to connect it. User is able to change system BT device name and password. Default device name is HAVAL-Hx (for example) and password is 0000. If user tries to connect new device when the list is full, then system shows the list and let user select one of them as replacement of new device. If user confirms, old device will be deleted. 当移动设备第一次连接到系统，用户必须手动连接它。系统必须使蓝牙保持激活状态才能优先连接移动设备。用户开启移动设备端的蓝牙并开始搜索蓝牙设备。移动设备需要显示可用的蓝牙设备。用户选择其中的一个，移动设备尝试进行连接。默认设备名称是哈弗HX（例如），密码是0000。如果用户尝试在列表满时连接新设备，则系统显示"让用户手动删除其中一个列表" | HUT
6.3.2.2 |  |  |  |  | Automatic connection 自动连接 |  | Bluetooth is automatically connected in the following preconditions: 在以下前提条件下自动连接蓝牙: - Bluetooth device had been connected with HUT previously. 蓝牙设备之前已经和HUT进行连接 - The device is in the BT device list in HUT. 该设备是在HUT设备清单中。 - Both system and BT device's Bluetooth are active. 系统和蓝牙设备都是开启状态 HUT tries to connect the BT device for 3 seconds since BT is fully operable. HUT defines priority of the BT device list to connect in case of multiple BT devices are detected at a same time. If 1st priority phone is failed to connect, then HUT tries to 2nd priority phone and repeatedly. | HUT
6.3.2.3 |  |  |  |  | Bluetooth disconnection 蓝牙断开 |  | User is able to disconnect Bluetooth connected device. When user tries to disconnect, system shall sak confirmation again to user, "are you sure to disconnect Bluetooth device?". If no device is connected, disconnection shall be deactivated. 用户可以断开已连接的蓝牙设备。当用户尝试断开蓝牙连接时，系统应该提示再次确认信息给用户“是否确定断开蓝牙设备”如果没有设备连接，断开蓝牙的选项应该被隐藏。 | HUT
6.3.2.4 |  |  |  |  | Notification of no device connection “无设备连接”提示 |  | When Bluetooth is off - system doesn't show Bluetooth icon. When Bluetooth is on and device is not connected - system shows Bluetooth icon with gray. When Bluetooth is on and device is connected - system shows highlighted Bluetooth icon. 当蓝牙未开启状态时，系统不会显示蓝牙图标.当蓝牙开启但是未连接的情况下，系统会显示灰色的蓝牙图标.当蓝牙开启并连接的时候，系统显示高亮的蓝牙图标 | HUT
6.3.2.5 |  |  |  |  | Connection failure 连接失败 |  | When HUT tries to connect to BT devices by order of priority but finally failed to connect it, system shall inform to user the connection has been failed with detail about reason. In this case system shall provide user to choose try again or cancel connection. 当HUT试图按照优先顺序连接到蓝牙设备，但最终未能连接到它，系统应通知用户连接已失败，详细说明原因。在这种情况下，系统应提供用户选择重试或取消连接的选项。 | HUT
6.3.2.6 |  |  |  |  | Delete paired devices 删除已匹配的设备 |  | User is able to delete one or all previously paired Bluetooth devices. System shall ask to confirm to delete. Once devices are deleted, system shall not show the deleleted devices in the list anymore. If the device to be deleted is already connected, system informs to user the device is connected, disconnect the device first to delete it. 用户可以删除一个或所有先前配对的蓝牙设备。系统应要求确认删除。一旦设备被删除，系统列表中不再显示已删除的设备。如果要删除的设备已经连接，系统通知用户设备已连接，需要删除的话首先要断开设备。 | HUT
6.3.2.7 |  |  |  |  | Secure simple pairing (SSP) 安全匹配 |  | When the device connected the HU bluetooth, it needs password,when the password is right, the phone bluetooth connects the HU bluetooth successfully. SSP protocol shall be used for password exchange. 当设备连接了主机端蓝牙，它需要密码（进行配对），当密码是正确的，手机蓝牙连接的主机蓝牙成功。SSP协议应当用于密码交换 | HUT
6.3.2.8 |  |  |  |  | Enter password 输入密码 |  | User has to enter password to connect to HUT. If password doesn't match, system shall doesn't allow to connect. 用户必须输入密码才能连接到HUT。如果密码不匹配，系统将不允许连接。 | HUT
6.3.2.9 |  |  |  |  | Device name 设备名称 |  | System provides default BT device name as 'HAVAL-Hx' for example and user is able to edit it - system provides input window, speller and edit methods. The Device name will be shown in the mobile device BT device list when connection. 系统提供了默认蓝牙设备名称例如为“哈弗-HX“，和用户能够编辑系统提供输入窗口，拼写和编辑方法。当连接时，设备名称将显示在移动设备的蓝牙设备列表时 | HUT
6.3.2.10 |  |  |  |  | Device information 设备信息 |  | Once connection is established, user is able to check the detail information about connected mobile device,for example bluetooth MAC address/device name/battery level/wireless signal level(3G/4G) 一旦建立连接，用户可以检查连接的移动设备的详细信息：蓝牙通讯地址、设备名称、电池电量、无线（3G/4G）信号等级。 | HUT
6.3.2.11 |  |  |  |  | Priority of automatic connection 自动连接优先级 |  | HUT has its own priority of previously paired devices. The last connected phone shall be 1st priority automatically to be connected next time. Latest connected devices have higher priority. HUT有它自己的优先配对的设备。最后一次连接的移动设备应该第一个优先级自动连接。最新的连接设备有更高的优先级。 | HUT
6.3.2.12 |  |  |  |  | Setting password 设置密码 |  | User shall change HUT bluetooth password on the input window screen. System provides a method to change HUT BT password - input window, speller and edits. By default, password is set to 0000 in the factory. 用户可通过显示界面上的密码输入窗口更改密码。出厂默认密码被设置成为0000 | HUT
6.3.2.13 |  |  |  |  | Connected device list 连接设备列表 |  | User can check previous connected device names in the list. 用户可在设备连接列表中查看之前连接的设备名称。 | HUT
6.3.2.14 |  |  |  |  | Maximum number of connected devices 连接设备的最大限值 |  | The maximum number of devices that connect system bluetooth is a certain value. Maximum 5 devices are managed by the system. 系统管理的设备数量有个最大限值。 系统管理最多5个设备。 | HUT
6.3.3 |  |  |  | Bluetooth telephony 蓝牙电话 |  |  | The following is introduction of bluetooth telephone information. 以下内容为蓝牙电话功能的相关介绍。 | HUT
6.3.3.1 |  |  |  |  | Dial up 拨打电话 |  | System shall provide various methods to make a phone call via connected Bluetooth device using dial pad, call history, favorite call list and so on. If Bluetooth device is not connected, then dial up is not available. 通过连接的蓝牙设备，系统可以提供多种方法拨打电话，通过使用拨号键盘，呼叫历史，收藏电话列表等。如果蓝牙设备没有连接，则拨号不可用。 | HUT
6.3.3.2 |  |  |  |  | Dial Pad 键盘拨号 |  | In dial pad, system offers 10 digit numbers, #, *, backspace and dial button. 在拨号盘，系统提供了10位数字，#，*，退格键和拨号键。 | HUT
6.3.3.3 |  |  |  |  | Incoming call 来电电话 |  | When BT is connected and incoming call occurred, system shows incoming call information - Caller name (if available) and caller ID (phone number) . 当蓝牙已连接且有外接来电时，系统显示来电信息，来电者的名字（如果有）、来电者ID（电话号码）， | HUT
6.3.3.4 |  |  |  |  | Caller ID 来电者ID |  | When incoming call is appearing,the caller ID(call number) shall display on screen. 当有外接电话时，界面上会显示来电号码。 | HUT
6.3.3.5 |  |  |  |  | Accept call 接听电话 |  | User is able to choose accept by hands-free or accept by private call or reject the call. If user accept the call, Incoming call popup is dispeared and screen moves to phone call screen and shows information about calling. Short press of steering wheel remote key goes to hands-free mode calling. 用户可以选择接听免提接听电话或私密模式或拒接电话。如果用户接听这个i电话，外接电话弹出显示消失，屏幕跳转到电话接听界面并显示电话相关信息。短按方向盘键控按键可以以免提模式接听电话。 | HUT
6.3.3.6 |  |  |  |  | End call 结束通话 |  | If the call ended or user presses end call, system ends the call and screen goes back to previous screen before calling. Pressing steering wheel remote key while calling acts as end call. 如果通话结束或者用户按下了结束通话按键，系统结束通话，屏幕跳转到接听电话之前的界面。当通话时按方向盘键控开关可结束通话。 | HUT
6.3.3.7 |  |  |  |  | Reject call 拒接电话 |  | When incoming call, user is able to reject call in incoming call popup or by long press of steering wheel remote key 当来电时，用户可以通过来电弹出提示框或长按方向盘按键来拒接电话 | HUT
6.3.3.8 |  |  |  |  | Input during call 拨号前输入 |  | While calling, system shall provide dial pad for user to input: 0-9, #, *. 当呼叫时，系统将为用户输入提供拨号盘:0-9，#，*。 | HUT
6.3.3.9 |  |  |  |  | 2nd incoming call 第二个来电 |  | System shall inform user 2nd incoming call while calling. System shall show 2nd incoming call popup and let user choose accept, swap or reject call. 在呼叫时，系统可以通知用户第二来电。系统显示第二来电弹出窗口，让用户选择接受，交互或拒绝来电。 | HUT |  |  | 2017/4/18: 按照手机上的行为实现第三个incoming Call。 Follow the behavior on iPhone or Android phone for the third incoming call. | Harman
xxx |  |  |  |  | 3rd incoming call 第三个来电 |  | System shall inform user 3rd incoming call while calling. System shall show 2rd incoming call popup and let user choose accept, reject call. If user accept the 3rd incoming call, the first call will be end automatically. 在呼叫时，系统可以通知用户第三来电。系统显示第三来电弹出窗口，让用户选择接受，拒绝来电。如果接通电话，则第一来电将会被自动挂断。
6.3.3.10 |  |  |  |  | 2nd outgoing call 第二个去电 |  | User can make 2nd call while calling. System shall provide all methods to make a call for user while calling. When 2nd outgoing call is established, 1st call is automatically on hold. 在呼叫时用户可以拨打第二个电话。在呼叫时，系统为用户提供多种方法拨打电话。当第二个去电建立时，第一通话自动保持。 | HUT
6.3.3.11 |  |  |  |  | Hold call 保持通话 |  | While calling, hold call makes microphone and speaker mute at a same time. Thus user cannot hear the voice and the other cannot hear user's voice. 在呼叫时，保持通话使麦克风和扬声器同时静音。这样用户就无法听到声音，另一端也听不到用户的声音。 | HUT
6.3.3.12 |  |  |  |  | Swap call 交换通话 |  | While calling with 2 lines, user is able to switch calls between them by swap call. While user is calling with a person, the other person is on hold and cannot communicate with user. 当有两个通话线路时，用户可以通过交换通话进行通话转换。当用户正和一个人通话时，另一个人处在保持通话状态且不能和用户进行通讯。 | HUT
[5 empty] | Three-Way Calling |  | Three-way calling must be supported on the Bluetooth phone and enabled by the wireless service carrier to work. To start a three-way call while in a current call: 1. In the Call View, select Add to add another call. 2. Initiate the second call by selecting from RECENT, CONTACTS, or KEYPAD. 3. When the second call is active, press the merge icon to conference the three-way call together. 4. Once all calls are merged, the merge icon button becomes an unmerge icon button. Press to unmerge the calls. Some wireless service carriers may not allow a merged call to become unmerged. |  |  |  | 24/04/2017: Srini: Harman to review this 2017/5/11 Harman: This feature is supported by Harman. | Harman
6.3.3.13 |  |  |  |  | Mute call 电话静音 |  | While calling, mute call makes microphone mute but still user can hear the voice from the others. 通话时，静音呼叫使麦克风静音，但用户可以听到来自其他人的声音。 | HUT
6.3.3.14 |  |  |  |  | Incoming/outgoing call number display 接入/拨出电话者号码显示 |  | In incoming/outgoing status,the HUT display the incoming or outgoing phone number 在接电话/打电话状态，HUT显示输入或输出电话号码 | HUT
6.3.3.15 |  |  |  |  | Incoming/outgoing call name display 接入/拨出电话者姓名显示 |  | If bluetooth phonebook or system contact list is available,and system is in incoming or outgoing status,the screen shall the incoming or outgoing caller name. 如果蓝牙电话簿或系统联系人列表可用，那在接电话或打电话状态时，界面显示接入或拨出电话者姓名。 | HUT
6.3.3.16 |  |  |  |  | Hands free mode 免提模式 |  | While calling, hands free mode provides communication via speaker installed in car. In hands free mode, all other audio sources - music, navigation, ... - shall be muted. When Bluetooth phone is connected, system automatically set as hands free mode. While calling in hands free mode, user is able to change Bluetooth volume. It doesn't affect any other audio sources volume. 在呼叫时，免提通话模式通过安装在车上的扬声器提供声音。在免提通话模式，其他所有的音源-音乐，导航等等都应该静音。当蓝牙电话已连接，系统自动设置成免提模式。当在免提通话状态进行通话，用户可以改变蓝牙的音量，它不会影响任何其他的音源音量。 | HUT
6.3.3.17 |  |  |  |  | Private call mode 私密模式 |  | Switching to private call mode by user makes phone call by private mode. System stops the output of call voice to speaker and audio is muted until call is ended. 当用户拨打电话是通过私密模式进行的，系统切换至私密模式。系统停止声音输出到扬声器并且音频是静音直到呼叫结束。 | HUT
6.3.3.18 |  |  |  |  | Calling time 通话时间 |  | when incoming /outgoing phone call, display incoming /outgoing phone call time, shall be updated every second. “当电话/打电话时，显示来电/来电时间，应每秒更新。 | HUT
6.3.3.19 |  |  |  |  | Echo cancelling / Noise reduction 降噪功能 |  | To improve the quality of voice communication, system shall apply echo cancelling and noise reduction. 提高语音通信质量，系统应采用回声抵消和降噪。 | HUT
6.3.3.20 |  |  |  |  | Send SMS (Short Messaging Service) 发送信息 |  | System shall provide a method to send SMS via Bluetooth. This function is limitedly available only while the car is in parking. 系统应提供一种通过蓝牙发送短信的方法。这个功能是仅能在车辆停车的时候使用。 - Input speller (Chinese, English, Special characters, numbers, imoticons) 输入拼写（中文，英文，，特殊字符数字，imoticons） - Editing (Delete, Backspace, Clear all) 编辑（删除，退格键，清除所有） - Send & Cancel button 发送和取消按钮 | HUT |  |  | 2017/4/18: 长城内部讨论是否要删除SMS功能. GWM will discuss to confirm whether to support SMS on HU. 24/04/2017: Srini: Yes. SMS required. 需要支持短信 | GWM
6.3.3.21 |  |  |  |  | Receive SMS (Short Messaging Service) 接收信息 |  | When mobile phone receives a message while Bluetooth is connected, system shall shows received SMS list. 当蓝牙连接时，移动设备接收到短信，系统显示收到的短信列表。 | HUT
6.3.3.22 |  |  |  |  | Notification of new SMS (Short Messaging Service) 短消息提示 |  | When mobile phone receives a message while Bluetooth is connected, system shall notify new SMS is arrived. If user wants to see the message, system shows the message details. 当蓝牙连接时，移动电话接收到信息，系统通知信短信到达。如果用户想要看信息，系统显示信息详情。 | HUT
6.3.3.23 |  |  |  |  | SMS List (Short Messaging Service) 信息列表 |  | System shall shows SMS list which are sent and/or received in mobile device. The order of the messages is dependent on mobile device. 系统显示在移动设备中发送和/或接收的短信列表。消息的顺序根据移动设备上的顺序显示。 | HUT
6.3.3.24 |  |  |  |  | SMS details (Short Messaging Service) 详细信息 |  | When user selects a SMS in the list, system shows details in screen. 当用户在列表中选择一个短信时，系统在屏幕上显示详细信息。 | HUT
6.3.3.25 |  |  |  |  | Previous/next SMS (Short Messaging Service) 上/下一条信息 |  | User is able to see previous or next message details from SMS details. 用户可以从SMS详细信息处看到上一个或下一个消息的细节。 | HUT
6.3.3.26 |  |  |  |  | Delete SMS (Short Messaging Service) 删除信息 |  | User is able to delete a message or multiple messages in the system. Deleted messages shall be syncronized with mobile device. 用户能够删除系统中的一条消息或多条消息。删除将同步到移动设备。 | HUT
6.3.3.27 |  |  |  |  | SMS readout (Short Messaging Service) 语音读取信息 |  | In SMS detail screen, if system supports TTS, then system shall read out the message by user demand. 在短信详情界面，如果系统支持语音播报，然后系统会根据用户需求朗读信息。 | HUT
6.3.3.28 |  |  |  |  | DTMF tone（Dual-Tone Multifrequency） 拨号音 |  | In dial pad screen, system shall support DTMF tone output. Setting menu supports switch on/off. “在拨号键盘界面，系统应支持DTMF音频输出。设置菜单支持开关。 | HUT
6.3.3.29 |  |  |  |  | Telephony ringtone 电话响铃 |  | If mobile phone is connected via Bluetooth and incoming call is coming, system shall stop playing media source and play ringtone. By default, system plays ringtone from mobile phone. If ringtone from mobile phone is not available, system uses system default ringtone. 如果手机蓝牙连接并且有来电，系统将停止播放媒体源并开始响铃，默认情况下,系统会使用连接的手机铃声。如果手机铃声不可用，系统使用系统默认的铃声。 | HUT
6.3.3.30 |  |  |  |  | Change ringtone 变换铃声 |  | System shall support change of system rongtones by user demand. GWM infotainment system shall install several ringtones in the system by default. 系统基于用户需求可支持多种系统铃声选择。长城影音系统默认应安装多种铃声 | HUT
6.3.3.31 |  |  |  |  | Missed call notification 未接来电提示 |  | If incoming call is missed, system shall display missed call information in screen. If multiple missed call exists, system shows 'multiple missed call' and let user see the detail list of missed calls. 如果错过了来电，系统会在屏幕上显示未接来电信息。如果存在多个未接来电，系统显示“有多个未接呼叫”，让用户看到未接来电的详细列表。 - Caller ID (phone number) 来电号码（电话号码） - Called time 来电时间 - Caller name (if available) 来电者名称（如有）。 | HUT
6.3.3.32 |  |  |  |  | Phone number normalization 电话号码标准化 |  | Mobile device BT contact to HUT BT, when get in phone call or dail, display according to Phone Number Normalization. 手机端蓝牙连接好车机端蓝牙, 接入或拨出电话, 按照电话号码标准化进行显示。 | HUT
6.3.4 |  |  |  | Phonebook 电话簿 |  |  | System is able to download, manage and syncronize contact list between system and Bluetooth mobile device. 在系统和蓝牙移动设备间，系统能下载、管理和同步联系人列表。 | HUT |  |  | 2017/4/18: 长城要求下载2000个通讯录 | Harman
6.3.4.1 |  |  |  |  | Phonebook download 通讯录下载 |  | System is able to download phonebook into system from Bluetooth connected mobile device. Downloaded phonebook is stored in flash memory. Maximum number of contacts are 1000 entries. If phonebook in system is empty before start download, system immediately start downloading phonebook. If phonebook in system is not empty, system shall ask to user - Phonebook in system already exists. Do you want to overwirte or syncronize? - If user wants to overwrite, system deletes all entries in the system. If user wants to syncronize, system download phonebook and merge with existing contacts. As downloading may take a few minutes, If the number of contacts are more than 50 entries, system shall show popup for download in progress and display the number of downloaded contacts. If download fails by any reason, system shows popup with reason, already downloaded contacts are valid. 系统支持已连接的移动设备下载电话本 被下载的电弧本储存在了闪存里面。电话本最大存储量为1000条。如果在开始下载之前系统中的电话本是空的，系统立刻开始下载电话本，如果用户想要同步，系统下载电话本然后合并已经存在的联系人。下载可能会花费几分钟，系统会显示下载的进度条然后显示下载的联系人。如果因为某些原因导致下载失败，系统会弹处提示框提示原因，已经下载的联系人将不变。 | HUT
6.3.4.2 |  |  |  |  | Phonebook contact list 电话簿清单 |  | System displays contact list which was downloaded from mobile device, even after Blueitooth is disconnected. List shows contact name, photo (if available) and primary phone number. System shall show the total number of contacts in screen. 系统显示联系人清单当电话本已经从移动设备下载到了系统中，即便蓝牙已经断开连接不会删除联系人信息，重新连接蓝牙后，查看清单会显示联系人名字，照片（如果支持）和原来的电话号码。系统应该在屏幕上显示所有的联系人号码。 | HUT |  |  | 2017/4/18: 处于安全考虑，哈曼不建议在蓝牙断开后仍然显示电话簿。需要长城确认是否需要支持此功能。 For the confidential issue, Harman doesn't recommand to display the contacts after BT device disconnected. GWM will confirm whether to support this feature. 24/04/2017: Srini: Agreed. Contact List not to be displayed once BT Phone disconnected. 同意。BT电话断开连接后，不需要显示联系人列表 | GWM
6.3.4.3 |  |  |  |  | Detail information of phonebook entry 电话簿条目详细信息 |  | When user selects an entry of contact list, system shows detail information which the contact has. 当用户选择联系人清单中的一条，系统会显示联系人所拥有的详细信息 - Contact name, photo, title, company 联系人名字，图片 - Primary and secondary phone numbers 移动/住宅/工作/其他号码 - Address 地址/邮箱 If user press any of phone number while Bluetooth is connected, system directly dial up the call. 蓝牙连接时，如果用户按下任何一个电话号码，系统将会直接拨打电话。 | HUT
6.3.4.4 |  |  |  |  | Call by entry 联系人拨打 |  | User is able to dial up directly from contact list. 用户可以通过联系人列表直接拨打电话 | HUT
6.3.4.5 |  |  |  |  | Search by full name 全名检索 |  | In contact list, user is able to search by contact's full name. The list shall be filtered dynamically whenever user input characters. The number of filtered entries shall be displayed in screen. System will not allow more input when the number of filtered entry become 0 or 1. Only backspace and delete all are allowed. 在联系人列表，用户可以通过全名检索来搜索联系人。当用户输入字符时，列表应该不断地筛选。筛选过号码的条目应该显示到屏幕上。当系统筛选的条目变成0或1时，系统不允许更多的输入字符。只能允许空格和删除。 | HUT
6.3.4.6 |  |  |  |  | Search by initials 首字母检索 |  | In contact list, user is able to search by initials of contact's name. The list shall be filtered dynamically whenever user input characters. The number of filtered entries shall be displayed in screen. System will not allow more input when the number of filtered entry become 0 or 1. Only backspace and delete all are allowed. 在联系人列表，用户可以通过首字母检索来搜索联系人。首字母索引类别为【A-E】【F-J】【K-O】【RP-T】【U-#】.按下【索引】键后，在当前页显示所选择的索引的通讯录。 | HUT
6.3.4.7 |  |  |  |  | Search by phone number 电话号码检索 |  | In contact list, user is able to search by phone number. The list shall be filtered dynamically whenever user input characters. The number of filtered entries shall be displayed in screen. System will not allow more input when the number of filtered entry become 0 or 1. Only backspace and delete all are allowed. 用户可以通过电话号码检索来搜索联系人。当用户输入字符时，列表应该不断地筛选。筛选过号码的条目应该显示到屏幕上。 | HUT
6.3.4.8 |  |  |  |  | Search by voice 语音检索 |  | If VR is available in system, user is able to search by contact name or phone number through voice. System shall recognize one by one input of English word - e.g. G, R, E, A, T - or reading of the word - e.g. great. In case of number, system shall recognize both 'zero' and 'O'. In Chinese contact name search one by one, system shall show the list filtered by Chinese pronounciation (not by Chinese character). System also supports one-shot pronounciation of Chinese name, in this case system search and list up all pronouciation matched contact name. System shall support multiple pronounciation for a single Chinese character. In Chinese phone number, system shall support 'yi' and 'yao' for 1, and 'liu' and 'lu' for 6. 如果系统支持语音识别，用户可以通过声音来搜索联系人名称或电话号码。系统应该逐个识别所输入的英文字母，例如--G.R.E.A.T--或单词的读音，例如--great-- 假如识别数字，系统应该既识别“zero”也识别“0”。在逐个搜索中文名字，系统应该通过拼音（不是通过汉字）显示所筛选的列表。系统同样支持只有一次的汉字发音，以防系统搜索及显示所有与发音配对的联系人名字。系统应该为拼音支持多种发音。在中国电话号码中，系统应该支持“yi”和“yao”代表1，“liu”和“lu”代表6. | HUT
6.3.4.9 |  |  |  |  | Edit/insert/delete entry 编辑/插入/删除条目 |  | Contact list shall be editable, user can create new contact, modify contact or delete contact. User is able to create, modify or delete any of entries in a contact. Changes will not be uploaded to Bluetooth device again but maintained in system. 联系人清单应当为可以编辑的，用户可以新增，修改和删除。这些改变不会更新到移动设备，但是会一直留在系统里。 | HUT
6.3.4.10 |  |  |  |  | Add/edit/delete favorites 增加/编辑/删除收藏 |  | Favorite contact shall be added, edited or deleted by user demand. 根据用户需求，可增加/编辑/删除收藏联系人 | HUT
6.3.4.11 |  |  |  |  | Phone number normalization 电话号码标准化 |  | 手机端蓝牙连接好车机端蓝牙, 接入或拨出电话, 按照电话号码标准化进行显示 mobile device BT contact to HUT BT, when get in phone call or dail, display according to Phone Number Normalization by delimitor '-' (dash) - If phone number starts from 1, then 3-4-4 - If phone number starts from 0, then delimitor position shall be defined by phone number location database. for example, 010 (Bejing) shall be 3-4-4, 0312 (Baoding) shall be 4-3-4, 0311 (Shijiazhuang) shall be 4-4-4. | HUT
6.3.4.12 |  |  |  |  | Maximum number of phonebook entries 电话簿条目最大限值 |  | Maximum 1000 2000 contacts can be downloaded to the system. 手机端联系人前 2000 条可导入到车机端 | HUT |  |  | 2017/4/18: 长城要求将电话本长度增加到2000条。 GWM requests to change the Maximum contacts downloaded to 2000 24/04/2017: Srini: updated 已更新 | GWM
6.3.5 |  |  |  | Call list 通话记录 |  |  | System shall download call list from mobile device. Downloaded call list can be shown in the display and manageable. 系统可从移动设备那下载通话列表。下载的通话列表可以显示和管理。 | HUT
6.3.5.1 |  |  |  |  | All call list 全部通话列表 |  | System shall show all call list in display downloaded from mobile phone. 系统可显示从移动手机下载的所有通话列表 | HUT
6.3.5.2 |  |  |  |  | Missed call list 未接来电列表 |  | System shall show missed call list in display downloaded from mobile phone. 系统可显示从移动手机下载的所有未接来电列表。 | HUT
6.3.5.3 |  |  |  |  | Dialed call list 已拨电话列表 |  | System shall show dailed call list in display downloaded from mobile phone. 系统可显示从移动手机下载的所有已拨电话列表。 | HUT
6.3.5.4 |  |  |  |  | Received call list 已接来电列表 |  | System shall show received call list in display downloaded from mobile phone. 系统可显示从移动手机下载的所有已接来电列表。 | HUT
6.3.5.5 |  |  |  |  | Sync call list 同步通话列表 |  | Download call list from mobile device to HUT, this operation need confirmed by the mobile device. 从移动设备下载通话列表到HUT，此操作需要移动设备端同意。 | HUT
6.3.5.6 |  |  |  |  | Delete call list 删除通话列表 |  | User is able to delete call list entries all or one by one, it shall not be affected on call list in mobile phone. 用户可以全部删除通话列表条目或者一个一个删除。对移动手机上的通话列表没有影响。 | HUT
6.3.5.7 |  |  |  |  | Maximum number of call list entries 通话列表条目最大限值 |  | Download the calllist from mobile device to HUT, the HUT have a maximum limit of 100 entries for all calllist (including missed, dialed and received) 将手机端的通话记录全部导入到车机端, 车机端通话记录的最大条数为100条,未接，已拨、已接各20条 | HUT
6.3.6 |  |  |  | Bluetooth audio playback 蓝牙音频 |  |  | Using A2DP and AVRCP of Bluetooth profile, system is able to play audio from mobile device via Bluetooth. | HUT
6.3.6.1 |  |  |  |  | Track title 曲目标题 |  | System shall show title name of the currently played audio. If ID3 tag song title is available, display it. Otherwise display file name without file extension. 系统应该显示当前所播放音频的标题名字。如果支持ID3歌曲标题名称，则会显示。否则所显示的文件名称没有文件扩展名。 | HUT
6.3.6.2 |  |  |  |  | Album name 专辑名称 |  | System shall display the album list and let user browse them if album information is available. The list shall be sorted by alphabetical order of album name. If album name is not available, mark as 'Unknown album' 系统应该显示当前所播放音频的专辑名字。如果支持ID3歌曲专辑名称， 如果没有专辑名称，则标记为“未知专辑” | HUT
xxx |  |  |  |  | Album Cover Art 专辑图片 |  | System shall display the album cover art and let user browse them if album information is available. Default album cover art will be shown if no cover art is available. 系统应该显示当前所播放音频的专辑t图片，如果专辑不存在图片，则显示默认图片。 | HUT
6.3.6.3 |  |  |  |  | Playing time 播放时间 |  | System shall show current playing time of the audio file in second unit. Playing time shall be updated every second. 系统应该以秒为单位显示当前音频文件的播放时间。播放时间每秒更新。 | HUT
6.3.6.4 |  |  |  |  | Track time 曲目总长时间 |  | System shall show track time of the current audio file in second unit. In the playlist, system shall show the track time of each audio file. 系统应该以秒为单位显示当前音频文件的音频时间。在播放列表中，系统应该显示每个音频文件的音频时间。 | HUT
6.3.6.5 |  |  |  |  | Previous/next track 上/下一曲 |  | If user press previous track within 5sec played time, go to previous track and start playing from the beginning. If the track is the first track and not random mode, then play current track from the beginning. If user press previous track after 5sec played time, play current track from the beginning. If user press next track, go to next track and play from the beginning. If user press next track at the last track and not random mode, go to the first track and play from the beginning. 如果用户在52s内的播放时间内按下上一曲按键，则进入上一曲并从最开始进行播放。如果曲目是第一首且没有在随机模式，当前播放曲目从头开始播放，如果用户超过5s的播放时间内按下上一曲按键，则从头播放当前曲目，如果用户按下下一曲按键，则进入下一曲并从开始进行播放。如果用户按下下一曲按键且曲目为最后一首且没有在随机模式，歌曲进入第一首并从开始进行播放。 | HUT
6.3.6.6 |  |  |  |  | FF/REW (Fast Forward/Rewind) 快进/快退 |  | System shall provide fast forward (FF) and rewind (REW) by one or more of following ways: 系统应该支持如下一种或多种快进和快退的方式 1. FF/REW long press buttons (keep pressing more than 1500 msec): FF/REW is executed as long as user is pressing the button. FF/REW stops and continue to play after button is released. If it reaches the end of the song, system automatically stops FF and start to play the next song from the beginning. If it reaches the start point of the song, system automatically stops REW and start to play the current song. 1.快进/快退长按按键（长按超过1.5s）:快进/快退的执行依据用户按压按键的时长。按键松开后快进/快退停止并继续进行播放。如果到了歌曲的结尾，系统自动结束快进并开始从下一首歌曲的开始播放。如果到了歌曲的开始，系统自动停止快退并开始播放当前歌曲。 2. FF/REW short press buttons (press and release button within 1500 msec): If user presses FF or REW once, system start to fast forward or rewind. If it reaches end or start point of the song, system stops FF/REW and continue to play next or current song respectively. If user press play or FF/REW while FF/REW is being executed, FF/REW is immediately stopped and continue to play the current song. 2.快进/快退短按按键（按压和松开按键在1.5s内）:如果用户按下快进或快退一次，系统系统开始快进或快退。如果到了歌曲的结尾或开始，系统停止快进/快退并继续分别播放下一曲或当前歌曲。如果用户按下播放或快进/快退，快进/快退立刻停止并开始播放当前歌曲。 3. Using playing bar, user can slide left or right the playing mark, or touch the point to go to. Audio source shall be muted during FF/REW and unmuted before playing. FF/REW speed shall be x3 for audio. 使用播放进度条，用户可以左右滑动，或者触控点来操作。 当快进/快退执行时音源应该被静音以跳跃性的输出，在播放前再解除静音。音频快进/快退速率为x3（实际依存蓝牙设备）. | HUT
6.3.6.7 |  |  |  |  | Play/pause 播放/暂停 |  | Play button resume playing the current audio file when paused. Previous or next title button releases pause status and continue to play after executing previous or next title. Pause stops playing audio and system displays pause status with current played time. 在暂停状态时点击播放按键重新开始播放当前音频文件。当执行前一个或下一个标题时前一个或下一个标题按键会解除暂停状态并继续播放，暂停会使音乐停止播放，系统显示暂停状态与当前播放时间。 | HUT
6.3.6.8 |  |  |  |  | Play bar 播放进度条 |  | Horizonal play bar shall be shown when the audio is being played, paused or stopped. Play bar length represents track time, play position mark represents currently played position. If user press a certain position on the play bar, move directly to the position and start playing from the position. If user press play position mark, slide left or right and release, then move to the position and start playing from the position. 当音频要播放，暂停或停止时，水平播放进度条需要显示出来。播放进度条的长度代表着曲目时间，播放位置代表着当前歌曲的播放位置。如果用户在进度条上按下一个固定的位置，会直接移动到这个位置并丛这个位置开始播放。如果用户按下播放位置标记，左右滑动然后松开，会移动到这个位置并从这个位置播放。 | HUT
6.3.6.9 |  |  |  |  | Random play/pause 随机播放/暂停 |  | RANDOM plays audio titles by random order. “随机”播放会按随机顺序播放音频 | HUT
6.3.6.10 |  |  |  |  | Repeat Play/pause 重复播放/暂停 |  | REPEAT plays audio titles repeatedly even after all songs have been played. “重复”即重复地播放音频标题，即使所有的歌曲都已经播放了。 | HUT
6.3.7 |  |  |  | Bluetooth setting 蓝牙设置 |  |  | Bluetooth setting provides various methods to manage Bluetooth connection and display information. 蓝牙设置提供多种方法去管理蓝牙连接和显示信息。 | HUT
6.3.7.1 |  |  |  |  | Bluetooth on/off setting 蓝牙开/关设置 |  | Bluetooth feature shall be switched on or off by user demand. 根据用户需求，可以开启或关闭蓝牙。 | HUT
6.3.7.2 |  |  |  |  | Device name display 设备名称显示 |  | Default Bluetooth device name of the system is vehicle name, e.g. 'HAVAL-H6'. User is able to change the device name. System shall provide a method to change its name by speller. Maximum 20 bytes of device name is allowed. 点击蓝牙设置项目, 显示车机端蓝牙名称 | HUT
6.3.7.3 |  |  |  |  | Bluetooth password display 蓝牙密码显示 |  | Default Bluetooth password of the system is 1234. User is able to change the password. Password shall support 4 digits numbers only. 显示默认密码1234但是不可编辑 | HUT
6.3.7.4 |  |  |  |  | Bluetooth volume setting 蓝牙音量设置 |  | User can change the level of bluetooth volume.Bluetooth volume shall be managed seperately against other entertainment sources, navigation or TTS. 用户可调整蓝牙音量大小，蓝牙音量与其他娱乐来源、导航或者语音播报，分开管理。 | HUT
6.3.7.5 |  |  |  |  | Phone battery status display 手机电池电量显示 |  | System shall display mobile phone battery status, shall be updated everytime the level is changed. 系统显示移动电话电量的状态，等级更新的每个时刻系统也会更新。 | HUT
6.3.7.6 |  |  |  |  | Phone wireless signal status display 手机无线信号强度显示 |  | System shall display mobile phone wireless signal status, shall be updated everytime the level is changed. 系统显示移动电话无线信号状态。等级更新的每个时刻系统也会更新。 | HUT
6.4 |  |  | Navigation 导航 |  |  |  | Navigation software and database shall be embedded in Headunit system and running as application working simultaneously with other applications such like tuner, media, Bluetooth (either call or audio streaming), vehicle control, Telematics and so on. This means other applications can be running in background while navigation is running in foreground, and vice versa. Depends on sales countries and market area, navigation may offer different way of services and contents. 导航软件和数据库能植入到主机系统，与其他应用程序如收音机、多媒体、蓝牙（无论电话或音频流）、车辆控制、车联网等，同步运行。这就是说，当导航在前台运行时，其他应用程序可以在后台运行。反之亦然。 根据销售国家和市场区域，导航可以提供服务和内容的不同方式。 | HUT
6.4.1 |  |  |  | Destination input 目的地输入 |  |  | System shall provide various methods for user to set destination. 系统给用户提供设置目的地的不同方法 | HUT
6.4.1.1 |  |  |  |  | Integrated search 一框搜索 |  | User can input a simple destination name in a sigle box. It searches and get the result out of addresses, road names, districts, POI names, favorite POIs in the database. 用户在输入框中简单输入一个地名，在数据库中能够搜索到地址、路名、区域、兴趣点名称。 | HUT
6.4.1.2 |  |  |  |  | Search by street 按街道搜索 |  | System shall provide search method by street name input. In China, - Select province/state and city - Enter street name or pick up one of the list. Finally user can enter house number or pick up one of the list. 系统可以通过搜索街道名称, 进行目的地输入, 在中国先选择省和市然后在选择街道。 | HUT
6.4.1.3 |  |  |  |  | Search by address 按地址搜索 |  | In China, this feature is same as search by street. 在中国该功能与搜索街道一致。 | HUT
6.4.1.4 |  |  |  |  | Search by intersection 按交叉路口搜索 |  | System shall provide search method by intersection across 2 streets. The search area could be set by user. User enter the first street name and then pick up the relative cross street. 系统将提供两个街道交叉路口的搜索方式。检索区域用户可以进行设定。用户可输入街道名称，从提供的检索结果中选择一条记录，会提供交叉路口的列表。 | HUT
6.4.1.5 |  |  |  |  | Search POI by name 按名字搜索兴趣点 |  | System shall provide search method by POI name. User enters POI name in speller screen. System shows POI number of candidate while user enters. 系统可以根据输入的兴趣点名称提供搜索方案。 用户可以在触摸屏上输入兴趣点名称，系统给出名称相似的候选点，已供用户进行正确的选择。 | HUT
6.4.1.6 |  |  |  |  | Search POI by category 按兴趣点类别查找 |  | System shall provide search method by POI category. User picks one of categories in the list, choose sub-categories if available. Detail category & sub category list shall be defined by GWM. List depends on countries and/or market region. Refer the attachment for detail classification of POI category. 系统提供兴趣点分类查询功能。 用户先在列表分类中选择一项, 如果有分列表再进行选择, 详细的列表和分列表由长城公司进行定义。根据国家, 地区, 市场不同选择不同的列表。 | HUT
6.4.1.7 |  |  |  |  | Search by zip code 通过邮编搜索 |  | System shall provide search method by zip code. Not available in China market. For foreign countries, map database suppliers shall provide appropriate zip code database for the market. User enters zip code and select, then point to the center of the zip code area. 系统按照邮编提供搜索方法。在中国市场不可用。在外国，地图数据库供应商为市场提供适当的邮编数据库。用户输入邮编，选择，然后就会引导到该邮编地区的中心点。 | HUT
6.4.1.8 |  |  |  |  | Search by phone number 通过电话号码搜索 |  | According the user entered phone number the POI with the phone number could be searched in the current area. 根据用户输入的电话号码，可以检索当前选择行政区域内对应POI设施。 | HUT
6.4.1.9 |  |  |  |  | Search POI nearby current position 当前位置附近兴趣点查找 |  | System shall provide nearby search from current vehicle location within 10km. The result will be listed by distance. 系统根据车辆现在的位置提供附近10KM范围内的搜索。通过选择兴趣点种类和分类系统自动由近到远显示兴趣点列表。 | HUT
6.4.1.10 |  |  |  |  | Search POI nearby a specific position 指定点附近兴趣点查询 |  | No matter how to set the location (by POI search, map scroll or however), system shall provide nearby search from current map position. By selecting POI category and sub-category, system shows list of nearby POI by nearest order. Nearby search boundary can be adjusted by radius from the position. Boundary option depends on the selected category. GWM shall specify nearby POI category, sub-category and respective boundary. 无论如何设置位置（通过兴趣点搜索，地图展开或其它），系统能提供离当前地图位置的附近搜索。通过选择兴趣点类别和子类别，系统按照最近顺序，显示附近兴趣列表。附近搜索边界按照离位置的半径距离调整。边界选择依据选择的类别。长城公司定义附近兴趣点类别，子类别和各自的边界。 | HUT
6.4.1.11 |  |  |  |  | Search POI along route 沿当前路线兴趣点查找 |  | If route exists, system shall provide POI search along route. By selecting POI category and sub-category, system shows list of POI along route by nearest order. and the list shows POI is on right/left side of the road with distance from the route. - Inside of urban boundary: within 100 meters 索到的兴趣点.根据选择兴趣点种类和分类，系统根据路线远近显示兴趣点列表，并且显示兴趣点在路左/路右以及距离路线的距离。 | HUT
6.4.1.12 |  |  |  |  | Sort by name 按照名字分类 |  | Any kind of POI search result list shall be sorted by their name. 名称检索时，搜索结果列表根据名称匹配度排列。尽量让符合用户输入的内容显示在最前面。 | HUT
6.4.1.13 |  |  |  |  | Sort by distance from current position 按照当前位置的距离分类 |  | POI category search nearby search result list shall be sorted by distance from current position. 周边检索和分类检索支持兴趣点搜索结果距离排列。 | HUT
6.4.1.14 |  |  |  |  | Select POI on map 选择地图上的兴趣点 |  | System shall provide method to set a certain position on map as a destination by map scrolling. In this case destination name is automatically set from nearest POI on map. If there is no POI nearby current map position within a certain boundary, combination of longitude and latitude are set as destination name. 系统通过地图扩展，提供在地图上设置某一位置的方法作为一个目的地。在此情况下，目的地名字自动地设置为地图上最近兴趣点。如果在某一边界内，没有离当前地图位置附近的兴趣点，则使用经纬度作为目的地名称。 | HUT
6.4.1.15 |  |  |  |  | Select upper/lower roads 选择上一条/下一条道路 |  | While destination set nearby layered roads, system provides options for user to choose upper or lower road. 当目的地附近有多层路面，系统给用户提供选择顶层或底层路名 | HUT
6.4.1.16 |  |  |  |  | Select special roads as destination 选择特殊道路为目的地 |  | If user picks one or more of following types of road as destination, system shall ask user to confirm whether user really wants to set the road as destination. 如果用户选择以特殊道路类型作为目的地，系统将提示用户确认是否真的将此设置为目的地。 | HUT
6.4.1.17 |  |  |  |  | GWM dealer shop POIs 长城代理商 |  | GWM dealer shops' is a special search named as "4S search". 系统将在长城4S店作为单独一个功能进行检索。 | HUT
6.4.1.18 |  |  |  |  | GWM repair shop POIs 长城维修站 |  | GWM repair shops' is a special search named as "4S search". 系统将在长城4S店作为单独一个功能进行检索。 | HUT
6.4.1.19 |  |  |  |  | POI detail information 兴趣点详细信息 |  | If selected POI has detail information, system shows details about the POI. 如果所选择的的兴趣点有详细信息, 系统会显示对应的兴趣点信息。 | HUT
6.4.1.20 |  |  |  |  | Home/work address setting 设置家/公司的地址 |  | Go home and Go to work are special favorite POIs which are most frequently used. User can set HOME and WORK locations. If HOME or WORK is not set yet, system shall guide user to set HOME and WORK. 回家和去公司是被使用最频繁的特殊兴趣点。用户可设置家和公司的地点。如果家和公司还未设置，系统会引导用户去完成设置。 | HUT
6.4.1.21 |  |  |  |  | Favorite POIs list 常用兴趣点列表 |  | System shows a list of favorite POIs seperately against other destination search methods. User is able to change its name, location, phone number and icon. Maximum number of favorite POI is 100. If user tries to add more than 100, system shall inform to user. There are 6 favorites, including home, office, and 4 normal favorives. The address limitation is 100. 常用地点：提供了6个，包括家、公司和4个常用点。 地址簿：提供了100个，是系统在普通的目的地搜索方案之外单独列出喜欢的兴趣点列表。用户可更换此列表内的兴趣点名称，位置，电话号码,标志等其他信息。最大喜爱兴趣点列表的容量为100个.如果用户尝试存储多于100个的话，系统会提示用户列表已满，需要先删除. | HUT
6.4.1.22 |  |  |  |  | Previous destination list 前目的地列表 |  | System shall remember and show previously set destinations for user to reuse them. Previous destinations are listed by latest order. User is able to delete a previous destination or clear all. Maximum number of previous destinations is 20.. If user add new destination over 50, system shall delete the oldest previous destination automatically. Previous destination list is not duplicated. 系统记住且显示之前设置的目的地以便用户再次使用。长城须明确允许的目的地数量，可提供的信息种类且如何管理信息。之前设置的目的地列表应当按照时间排序.用户应当能够选择删除一个或者全部清空.当用户设置超过50个目的地的时候，前的目的地列表会自动删除最旧的.如果用户在曾选目的地列表里选择一个，那么此目的地就会变为最新的. | HUT
6.4.1.23 |  |  |  |  | Previous start point 返程 |  | If system remembers start point of existing or previous route, user is able to set the start point as destination. 如果系统记住目前或之前路线的起始点，用户可以将起点设置为终点。 | HUT
6.4.1.24 |  |  |  |  | Dial up to POI via bluetooth phone 通过蓝牙电话查找兴趣点 |  | If phone number of selected POI is available and Bluetooth phone is connected, user is able to make a phone call to the POI directly. If Bluetooth is not connected, system shall guide user to connect Bluetooth phone. 如果所选兴趣点的电话号码有效且蓝牙电话已连接好，用户可直接拨打至兴趣点。如果蓝牙未连接，系统将引导用户连接蓝牙电话。 | HUT
6.4.1.25 |  |  |  |  | Dial up to POI via Telematics 通过车联网查询兴趣点 |  | If phone number of selected POI is available and T-Box is available, user is able to make a phone call to the POI directly. If both Bluetooth and T-Box are available, system shall show options for user to choose. 如果所选兴趣点电话号码有效且T-BOX可用，用户可直接拨打至兴趣点。如果蓝牙和T-BOX都可用，那么系统会提示用户自己选择. | HUT
6.4.1.26 |  |  |  |  | Show POI on map 地图显示兴趣点 |  | In any of POI list, system shall provide "Show on Map" button to show the selected POI on map. System shows POI icon and name on the map. If current vehicle position is inside of displayed map boundary, system shall shows vehicle mark with exact position and direction. Vehicle mark shall move when vehicle is in motion. User is able to zoom in or out, scroll, change map direction. If the POI is out of screen by map scroll, system shall shows the direction to the POI on map, and provide a button "Move to the POI" on map. 在列表里的任一兴趣点，系统提供“在地图上显示”按钮，在地图上显示所选兴趣点。系统在地图上显示兴趣点图标和名字。如果当前车辆位置在显示地图界限内，系统显示准确的位置和方向的车辆标记点。当车辆运动时，车辆标记点可以移动。用户能缩小或扩大，改变地图方向。如果兴趣点在地图界面外，系统在地图上显示兴趣点的方向，在地图上提供“移动兴趣点”的一个按钮。 | HUT
6.4.1.27 |  |  |  |  | POI search history 历史地点 |  | System shall remember and show previous search history for user to reuse them. Previous search history are listed by recently used order without duplication. 系统能记住和显示以前搜索历史给用户用于重新使用。以前搜索历史按照最近使用频次的顺序排列。用户能删除一个或全部清除。 | HUT
6.4.1.28 |  |  |  |  | Input methods 输入方式 |  | System shall provide various input methods to set destination or choose POI in the list. Handwriting recognition, search by Initial Pinyin, full Pinyin, strokes, symbols. 系统提供多种输入方法去设置目的地或在列表中选择兴趣点。手写识别、首拼音搜索、全拼音、笔画、符号。 | HUT
6.4.2 |  |  |  | Route calculation 线路计算 |  |  | Route is the way to reach the destination and gives guidance for user how to reach. Route calculation provides several services and options for user to make a route that user wants. Route calculation time is key performance indicator to define navigation performance. Basically, calculation time should be measured from pressing "calculate route" to show route overview on map. From Beijing to Guangzhou, with multiple routes and no stopovers, the time shall not be over 10 seconds. 设置路线服务是到达目的地的方式，且能够引导用户如何到达。系统提供多种服务和选择给用户，来让用户选择自己想要的路线。路线计算时间的长短是衡量导航性能的一个重要参数.一般来说，路线计算时间是从点击（开始路线计算）开始，到系统显示路线预览图结束的这段时间.从北京到广州，计算多种路线并且没有中途点的情况，计算时间应该不能超过10秒钟. | HUT
6.4.2.1 |  |  |  |  | Calculating route 计算路线 |  | If there already exists route before system starts route calculation, system asks to user Do you want to restore route?" to confirm the route will be restored . When system starts route calculation, it shows message route calculation 路线计算过程中，会有提示信息提示用户正在进行路线计算。 | HUT
[5 empty] | Set route options 设置路线选项 |  | In route setting menu, system shall provide options for user to choose default route calculation option as one of following: Recommended, Toll-free, Shortest, or Expressway. System also provides settings for tunnels, city viaducts, ferries, u-turn and area to avoid or minimize. 在路线设置菜单，系统按照如下之一给用户提供选择默认路线计算的权利：推荐、免费、最短或高速公路。系统提供设置隧道、城市高架桥、渡口、转弯、区域回避或最小。 | HUT
6.4.2.2 | [5 empty] | Recommended route 推荐路线 | Recommended route option offers the best way to reach the destination within shortest time by combination of all route options, well-balanced with distance, time and toll roads. This is default option. 推荐路线是综合所有路线，均衡行车距离, 时间和收费路段得出的到达目的地的最佳方案。此为默认选项。 | HUT
6.4.2.3 | [5 empty] | Minimize toll roads route 免费优先路线 | User can select this option if user doesn't want to pay extra toll fee to reach a destination regardless of distance or time. But in some cases, toll roads must be included. For example, one or more of start point, stopovers and/or destination are on toll road. In this case system shall inform it to user. 用户可在不考虑距离和时间的情况下选择此项避开付费路段。某些情况下，付费路段不可避免。例如，一个或多个起始点, 中途停留点或目的地就在收费路段上。在这样的情况下，系统将会通知用户。 | HUT
6.4.2.4 | [5 empty] | Shortest distance route 距离优先路线 | Calculate route for shortest distance. This must be distinguishable with 'shortest time' because shortest distance may include sideways. 计算最短距离路线。这种计算方案必须与最短时间区分开来，因为最短距离可能会包括一些小路。 | HUT
6.4.2.5 | [5 empty] | Expressway preferred route 高速优先路线 | Calculate route on expressway priority. Extactly it means 'maximize expressway'. Thus it may not have expressway if there's no appropriate expressway between start point and destination. 以高速优先计算路线。确切地说是最大值的使用高速路段。因此起点和终点之间如没有合适的高速路，则计算结果也会显示无高速路。 | HUT
Route preference 路况偏好
6.4.2.6 | [5 empty] | Avoid tunnels 回避隧道 | Calculate route with minimizing tunnels paths. In some cases the route may have tunnels if not avoidable. In this case system shall inform it to user. 以回避隧道优先来计算路线。在某些情况下，路线中无法避免隧道。遇到这样的情况，系统将会通知用户。 | HUT
6.4.2.7 | [5 empty] | Avoid city viaducts 回避城市高架路 | Calculate route with minimizing city viaduct paths. In some cases the route may have city viaducts if not avoidable. In this case system shall inform it to user. 以回避城市高架路优先来计算路线。在某些情况下，路线中无法避免高架路。遇到这样的情况，系统将会通知用户。 | HUT
6.4.2.8 | [5 empty] | Avoid ferries routes 回避轮渡 | Calculate route with minimizing ferry paths. In some cases the route may have ferry paths if not avoidable. In this case system shall inform it to user. 以回避轮渡优先来计算路线。在某些情况下，路线中无法避免轮渡。遇到这样的情况，系统将会通知用户。 | HUT
6.4.2.9 | [5 empty] | Minimize turns 最少掉头 | Calculate route with consideration of U-turn as less as possible. 计算路线时，尽量避免掉头。 | HUT
6.4.2.10 | [5 empty] | Avoid realtime traffic accident 回避适时交通事故 | Calculate route to avoid traffic accidents by 20km radius. 计算路线时，在20km范围内避免交通事故的路线 | HUT
6.4.2.11 | [5 empty] | Avoid realtime road construction 回避适时路线建设 | Calculate route to avoid road construction by 20km radius. 计算路线时，在20km范围内避免维修路段 | HUT
Route setting&Route information 路线设置&路线信息
6.4.2.12 | [5 empty] | Avoid area 回避区域设定 | User is able to set several areas to avoid driving. System shall not calculate route including these areas. Avoid area can be set as a rectangle on map. System shall provide methods to add, delete or edit avoid area list. 用户可设置一些回避区域。系统在进行路线计算时将会回避这些区域。可将回避区域在地图上设置成矩形。系统能够提供添加, 删除和编辑回避区域列表的方案。 | HUT
6.4.2.13 | [5 empty] | Total distance 总路线长度 | After calculating route is finished, system shall display total distance from start point and destination along the route. In multiple routes case, system shall display total distance of each route respectively. 路线计算完成后，系统会显示沿此路线的从起点至终点的总距离。多条路线并存的情况下，系统会分别显示每条路线的总距离。 | HUT
6.4.2.14 | [5 empty] | Estimated time to arrival 预计到达的时间 | System shall provide ETA after calculating route and whenever user wants. ETA is calculated by various factors - total distance to destination, road type, traffic conditions (if available) and so on. Therefore this information shall be updated every second if one or more of the factors are updated. 路线计算完成后，系统会提供预计到达时间，用户也可以在任意时候查看。预计到达时间根据到达目的地总距离, 路面类型, 交通情况（如有）等各种因素来计算。因此，预计到达时间信息会随着一个或多个因素的更新而更新。 | HUT
6.4.2.15 | [5 empty] | Route overview 路线总览图 | System shall display entire route from start point to destination within the screen. In the screen, Start point, stopovers and destination and current vehicle position shall be shown with route by north-up mode. Current route overview shall be shown whenever user wants. Route overview after route calculation finished is automatically closed when vehicle is moving more than limit speed. Route overview in the middle of guidance is automatically closed if no user interaction for limit time. 系统会在屏内显示起点至终点的总路线预览。在屏中，路线的所有信息，包括起点，中途点和目的地都会以北向上模式显示。用户在任意时间都可查看当前的路线总览。当车辆行驶速度超过限定值后，计算出来的路线预览将自动停止。如果超过限定时间用户没有进行操作，路线引导中的路线预览将自动关闭。 | HUT
6.4.2.16 | [5 empty] | Multiple routes overview 多个路线总览图 | In multiple routes case, system shall show multiple routes overview using different conditions such like 'Recommended', 'Toll-Free', 'Shortest Distance' and/or 'Expressway' with different colors after calculating route. multiple routes shows distances to destination and ETAs respectively. 有多个路线时，系统会在路线计算完成后，使用不同条件计算路线结果如推荐路线、免费优先、最短距离和（或）高速优先等，按不同颜色分别显示。 多个路线会分别显示至目的地的距离和至所有ETA的距离。 | HUT
6.4.2.17 | [5 empty] | Warnings display 报警信息显示 | If user choose 'Toll-free route' option but it has toll roads, then system shall inform user. 如用户选择免费优先而遇到收费路段，系统会通知用户。 If user choose 'Expressway route' option but it doesn't have it, then system shall inform user. 如用户选择高速优先而没有高速路，系统会通知用户。 If user set 'Avoid tunnels' but it has, then system shall inform user. 如用户选择回避隧道而遇到隧道，系统会通知用户。 If user set 'Avoid City viaducts' but it has, then system shall inform user. 如用户选择避免城市高架桥而遇到城市高架桥，系统会通知用户。 If user set 'Avoid ferries' but it has, then system shall inform user. 如用户选择回避轮渡而遇到轮渡，系统会通知用户。 If route includes 'off-road' block, then system shall inform user. 如路线包括越野段，系统会通知用户。 | HUT
6.4.2.18 | [5 empty] | Route details 路线详情 | Each route shows detail information to user, such like - Total distance to destination. - Distances between start point, stopovers and destination. - Distances per road type: Total distance on highway, total distance on national roads, total distance on province roads, total distance on normal roads. 每一个路线都给用户显示详细信息，比如说： -距离终点站总距离 起始点，中途点和终点之间的距离. 不同道路的长度：高速总长度，国道总长度，省道总长度，普通道路总长度 | HUT
Edit route 路线编辑
6.4.2.19 | [5 empty] | Add/delete stopover 增加/删除中途停留点 | User is able to manage stopovers at any time if there exists. 如有中途停留点，用户可在任何时候管理对应的信息。 A. Add: Stopovers can be added upto 4. System shall provide a method to add new stopover where user wants. For example, between start point and stopover1 or between last stopover and destination. 添加：系统需提供适用于用户在任何地点添加中途停留点的方法。例如，在起点和中途停留点1之间的位置或在最后一个中途停留点和目的地之间的位置。 B. Delete: System shall provide a method to delete any existing stopovers where user wants. 删除：系统需提供适用于用户在任何时候删除中途停留点的方法。 If there is a change on stopovers, system shall calculate route again. 如中途停留点有变化，系统将重新计算路线。 | HUT
6.4.2.20 | [5 empty] | Change stopover 切换中途停留点 | System shall provide a method to change order of stopovers including destination. If there is a change, system shall calculate route again to reflect the changes. 系统将提供改变中途停留点（包括目的地）顺序的方法。如有变更，系统将重新计算路线反应出变化。 | HUT
6.4.2.21 | [5 empty] | Set route attributes for each segment 设置每一段路线属性 | System shall provide a method to change route attribute of each segment between start point, stopovers and destination as specified in(Multiple Routes: Recommended 推荐路线),(Multiple Routes: Minimize Toll Roads 免费优先),(Multiple Routes: Shortest Distance 距离优先) and(Multiple Routes: Expressway Preferred 高速优先). If there is a change, system shall calculate route again to reflect the changes. 根据(Multiple Routes: Recommended 推荐路线), (Multiple Routes: Minimize Toll Roads 免费优先),(Multiple Routes: Shortest Distance 距离优先) 和(Multiple Routes: Expressway Preferred 高速优先) ，系统应当提供方案来改变起始点，中途点和终点之间的每一段路线的属性.如果有变更的话，系统应当再次计算路线来应对变更. | HUT
6.4.2.22 | [5 empty] | Cancel route 取消路线 | If user cancel the existing route, system shall delete the route on map and stop route guidance. 如用户取消现有路线，系统将删除该路线在地图上的显示并停止路线指引。 | HUT
6.4.2.23 |  |  |  |  | Route using realtime traffic information 使用实时交通信息的路线 |  | If realtime traffic information is available from wherever - Telematics, mobile devices or broadasting - system is able to use the information for route calculation. System provides options for user to decide whether using realtime traffic information or not. Traffic congestions, accidents or under construction information may impact on calculating route. 如果来自车载资讯、移动设备或广播的实时交通信息可用，系统可以使用实时交通信息来计算路线。系统提供给用户是否使用实时交通信息计算路线的选择。交通拥堵、交通事故或施工信息也会对路线计算有影响。 | HUT
6.4.2.24 |  |  |  |  | Route using historic traffic information 使用历史交通信息的路线 |  | Historic traffic information is a database that is installed in the system, it offers usually how the traffic conditions have been on each roads in each timeslot and/or weekday. 历史交通信息数据会安装到系统中，可提供给用户每条路在某一时间档和（或）工作日的交通状况是如何的信息。 If the information is available in system, it is able to user the information for route calculation. System provides options for user to decide whether using historic traffic information or not. Traffic congestions information may impact on calculating route. 如系统中的信息可用，系统可以使用历史交通信息来计算路线。系统提供给用户是否使用历史交通信息来计算路线的选择。交通拥堵会给路线计算带来影响。 | HUT
6.4.2.25 |  |  |  |  | Route calculation failure 路线计算失败 |  | In case that route cannot be calculated by some reasons, system shall notify the calculation failure to user with appropriate reason. Following cases shall be presented to user: - No roads around start point, stopovers or destination. - Only one route exists when mutliple routing. - Route calculation cancelled by user. Any other failure shall be saved in flash memory for later investigation and fix. For example: - Map database faults (island roads, oneway roads only, ...) - Route calculation logic faults (memory stack overload, algorithm logic faults, ...) 假如因为某些原因无法计算路线，系统要以适当的理由通知用户计算失败。如下情况会呈现给用户： -周围起点、中途停留点、目的地周围没有路线。 -当多种路径时，只有一种路线存在。 路线计算失败将存入闪存存储器以便之后做调查和维护。 例如： -地图数据库错误（环岛路线、单道路线...） -路线计算逻辑错误（记忆栈下载、算法逻辑错误...） | HUT
6.4.2.26 |  |  |  |  | Auto detour by traffic information 应用交通信息自动绕道 |  | If severe traffic congestion, accident or events are updated from realtime traffic information along the upcoming route, system shall inform the content to user and let user choose alternative route to detour it. 如有在接下来的规划路段中发生严重的交通拥堵、交通事故的实时交通信息更新，系统将通知用户详情且提供用户可选替换道路段。 | HUT
6.4.2.27 |  |  |  |  | Instant rerouting after deviation 立即纠偏 |  | If vehicle deviates from the current route and it is on other road, system shall inform it to user and fulfill route calculation again promptly. Even if vehicle deviates from the current route, system will not calculate route again in the following cases: 如汽车偏离目前路线在另一条道上，系统会通知用户且立即完成路线计算。以下情况，即使汽车偏离路线，系统也不会重新计算路线。 A. Vehicle is not on other roads. 汽车不在别的路线上行驶。 B. System is not confident enough about the current vehicle location. e.g. GPS signal quality is not good enough. 系统对于当前车身位置不确定。如 遇GPS信号较弱的情况。 | HUT
6.4.2.28 |  |  |  |  | Manual reroute 手动重新规划路线 |  | System shall provide method to calculate route again whenever user wants. User can avoid N km road ahead and system will automatically re-calculate route. 系统应当提供方案使用户可以随时重新计算路线.用户可以规避前方N公里道路，系统将自动重新计算路线.系统提供相应的距离选择。 | HUT
6.4.2.29 |  |  |  |  | HOV lane (Highly Occupied Vehicle only) 多乘客专用车道 |  | Highly Occupied Vehicle (HOV) lane is US-specific lanes which 2 or more persons occupied vehicle only allowed to drive. HOV lanes are usually in Freeway and may have different entrance and/or exists with non-HOV lanes. Thus system shall take HOV lanes into consideration when it calculates route in US market. User is able to set whether user wants to use HOV or not. System shall notify user if the calculated route includes HOV lanes. 国外功能 多乘客专用车道是美国专属车道，允许两辆或多辆车辆占用。多乘客专用车道通常用于高速公路，有不同的入口或不带多乘客专用车道存在。因此当在美国市场计算路线时，系统需要将多乘客专用车道考虑进来。用户能使用或不使用多乘客专用车道。系统通知用户是否计算包括多乘客专用车道的路线。 | HUT
6.4.3 |  |  |  | Guidance 引导 |  |  | Guidance includes all types of guidances such like voice guidance and visual guidance in HUT display. vidual guidances in cluster and HUD are specified separately. 导航包括各种引导方式如语音引导和可视引导。仪表引导和抬头显示有不同的规定。 Some guidances are available only when route exists but some are not relevant with route. 某些导航仅在现有路线的基础上可用，而某一些则不受路线限制。 Voice guidance audio source is independent channel against other audio sources. When voice guidance is out, Media audio source level shall be down (not mute!) in reasonable manner in order to focus on voice guidance. But voice call via Bluetooth or T-Box, and warning alarm from system are prior to voice guidance. Voice and all other media sources shall be muted in these cases. 语音导航音源独立于其他音源。当输出语音导航音源时，其他音源（包括蓝牙或T-BOX通话的声音）的音量将调低（注意并不是静音！），以此合理的方式将注意力集中到语音导航。详细参照IVI-3867的混音逻辑。 | HUT
6.4.3.1 |  |  |  |  | Guidance priority 引导优先等级 |  | Either on screen or by voice, sometimes multiple guidances are duplicated at a same time. GWM defines priority in these cases. 不管是在屏幕上还是通过语音，有时候同时会有多个引导情况.在这些情况下，长城定义优先顺序. On screen: - Normal guidance without route = Highway/City expressway mode without route < Normal guidance with route = Highway/City expressway mode with route = Parking Guidance < Tunnel/Overpass/Underpass < Schematic Intersection Zoom < Comprehensive Guidance = Roundabout Guidance < Highway junction/exit = City expressway junction/exit < Reaching Destination/Stopvers 在屏幕上： -没有路线的正常引导=没有路线的高速/城市高速公路模式<带路线的正常引导=带路线的高速/城市高速公路模式= 停车引导< 隧道/天桥/地下道<十字路口放大/缩小< 全面引导=迂回引导<高速交叉口/出口=城市高速公路交叉口/出口= 到达目的地/中途点。 On Voice: - Border Guidance = User POI Guidance = Parking Guidance = Traffic Camera Guidance < Realtime Road Construction /Traffic Accident Warning = Speed Warning < Tunnel/Overpass/Underpass Guidance < Warning Guidance < Railway Cross/Bridge Warning = Toll Gate Guidance < Highway/City Expressway Junction/Exit Guidance = Intersection/Comprehensive Intersection/Roundabout Guidance < Reaching Destination/Stopover 语音： - 边界引导 = 用户兴趣点引导 = 停车引导 = 交通摄像头引导 < 实时修路/交通事故警示 = 速度警示 < 隧道/天桥/地下道引导 < 警示引导 < 铁道口/桥梁警示 = 收费站引导 < 高速/城市高速公路交叉口/出口引导 = 十字路口/综合十字路口/迂回引导 < 到达目的地/中途点 | HUT
6.4.3.2 |  |  |  |  | Start/stop/resume guidance 开始/取消/重新开始引导 |  | After route calculation, user is able to start route guidance. User is also able to stop guidance, this doesn't mean 'cancel route'. When guidance stopped, route still exists without guidance. Stopped guidance can be resumed by user demand. 路线计算完成后，用户可以开始路线引导。用户也可以停止引导，并不是意味着取消路线。当引导停止时，路线仍然存在只是不引导。停止的引导也可以按用户之意重新恢复。 | HUT
6.4.3.3 |  |  |  |  | Voice guidance along route 沿路线语音引导 |  | Route guidance using voice shall be fulfilled along the existing route. The timing of voice guidance may differ depends on current road types and guidance types. In normal roads, voice guidance shall occur in 700m, 300m, 100m, 10m ahead of guidance point. In highways, voice guidance shall occur in 2km, 1km, 300m, 30m ahead of guidance point. 用语音进行路线导航必须在已有路线上才能实施。语音导航的时间可能会由于当前路面类型和导航类型不同而又差异。 在一般道路，语音引导在引导点前700米，300米，100米，10米出现。 在高速公路，语音引导在引导点前2千米，1千米，300米，30米出现。 | HUT
6.4.3.4 |  |  |  |  | Voice guidance languages 语音引导语言 |  | Supported voice guidance language may differ with those of system or HMI, and depends on market areas. In China, Defatul is Chinese and system supports English. 语音导航支持的语言类型会因系统、HMI不同有差异，销售区域的不同也会有差异。 在中国，默认的语音是中文，系统支持英语。 | HUT
6.4.3.5 |  |  |  |  | Voice guidance by recorded voices 引导内置语音提示 |  | The voice is output by TTS engine. 语音是由TTS合成的。 | HUT
6.4.3.6 |  |  |  |  | Voice guidance of city/street names by Text-To-Speech 通过语音播报语音引导 |  | All voice output for navigation guidance shall be generated by TTS technology, including city or street names. Voice guidance quality shall be good enough and natural for driver's listening. - Voice shall be smooth wihtout any intermission between words. - Intonation and tone shall be natural. 所有导航道路指引输出的语音都应该使用语音播报技术，包括城市或者街道名称.语音引导质量应该让司机听起来足够好并且自然。 -语音应当连贯没有间断。 -语调和音质应当自然。 | HUT
6.4.3.7 |  |  |  |  | Out of route warning 偏离车道报警 |  | If vehicle deviates from the current route , system shall inform it to user promptly. Even if vehicle deviates from the current route, system will not inform out of route in the following cases: 如果汽车偏离目前路线，系统会通知用户且立即完成路线计算。以下情况，即使汽车偏离路线，系统也不会重新计算路线。 A. Vehicle is not on other roads. 汽车不在其他路线上行驶。 B. System is not confident enough about the current vehicle location. e.g. GPS signal quality is not good enough. 系统对于当前车身位置不确定。例如 GPS信号较弱的情况。 | HUT
6.4.3.8 |  |  |  |  | Reaching destination/stopover 到达目的地/中转站 |  | System shall announce reaching destination or stopovers when it is getting closed. If via 1 has not been reached the guidance will only guide the user to via 1 instead of any other via or destination. All the stopovers and destination guidance shall indicate the direction on the road. 汽车行使靠近目的地或中途停留点的时候，系统会播报正在到达。如果行驶超过中途停留点2而未经过中途停留点1，系统会一直向中途点1进行路线计算，除非用户手动删除中途点1.如果车辆距离目的（或者中转站）地还有XXX米，系统会语音提示用户正在接近目的地（中转站）并在屏幕上显示.如果用户已经到达目的地（直线距离为XXX米），系统会语音提示用户“已经到达目的地”，这时路线指引会停止并删除路线. | HUT
6.4.3.9 |  |  |  |  | Schematic intersection zoom 图解交叉路口放大图 |  | Schematic intersection zoom screen shall be shown when maneuver point is getting closed. Shown up timing and voice announce timing may differ depends on road types。ntersection zoom consists of connected roads with current roads, highlighted route with directions, maneuver point, traffic lights, lane information, car icon, distance from current location to the maneuver point and intersection name or direction name if available. Details of components shall be defined in project UI specification. Map display area shall be half sized while zoom screen is shown. Zoom screen is able to be turned off and on again by user demand. 路口须随着机动点越靠近而越放大。显示时间和有声播报时间会因道路类型和指引类型不同而差异 路口放大内容包含与正在行驶道路连接的路，有方向指引的显著录像，机动点，当前位置到机动点的距离以及交叉路的名称或大致方向名称（如有） 随着汽车逐步靠近机动点，汽车会按路线指示进入屏幕上的放大区域，汽车至机动点的距离也在同时更新。如汽车彻底经过机动点或偏离路线，缩放显示屏须自动关闭。 | HUT
6.4.3.10 |  |  |  |  | Comprehensive guidance 复合引导 |  | In case that two or more maneuvers are coming together within close distance, they shall be guided and shown in one intersection zoom together. Criteria of 'close distance' depends on road types. 如有两个或以上的机动点同时在近距离内，他们应当被指引和显示在同一个路口放大图内.“近距离“的标准取决于道路类型. | HUT
6.4.3.11 |  |  |  |  | Roundabout guidance 环岛引导 |  | Roundabout guidance is similar to comprehensive guidance. it consists of connected roads with entire roundabout shape, highlighted route with directions, maneuver points, traffic lights, distance from current location to the first maneuver point and intersection name or direction name if available. Map display area shall be half sized while zoom screen is shown. Zoom screen is able to be turned off and on again by user demand. System shall show the exit of roundabout (number or name) in screen and by voice. Example: "Enter into the roundabout in *** meters and exit to *** road (or exit ***)" 环岛引导与复杂的路口缩放显示类似。包括与整岛周边连接的道路,有方向指引的显著标示路线,机动点，交通灯，从当前位置到第一个机动点的距离以及路口名称或方向名称（如有）。在显示缩放屏时，地图显示缩小一半。缩放屏功能须按照用户要求打开或关闭。系统应当在屏幕上显示环岛的出口（名称或者编号）并语音播报.比如：“XXX米后进入环岛并行驶XXX米后到XXX路（或者XXX出口）” As vehicle closes to each maneuver point, vehicle shall be moving in the roundabout zoom screen followed by route and distance to the point is updated. Zoom screen shall be automatically closed if the vehicle passed all maneuver points or out of route. 随着汽车逐步靠近机动点，汽车须按路线指示移入环岛指引放大显示中，汽车至机动点的距离也在同时更新。如汽车超过机动点或偏离路线，缩放显示屏须自动关闭。 | HUT
6.4.3.12 |  |  |  |  | Current street name display 当前街道名称显示 |  | While driving road, system shall be able to display the street name of current road regardless whether route exists or not. 行驶过程中，系统需能够显示当前路段的街道名称，与路线是否存在无关。 | HUT
6.4.3.13 |  |  |  |  | Current city name display 当前城市名称显示 |  | While driving road the area changed will be prompted., 行驶过程中走行进入其他区县或城市时，提供城市/区县的语音提示。 | HUT
6.4.3.14 |  |  |  |  | Lane guidance 车道信息引导 |  | Regardless of route existance, lane direction for each lane of next intersection or junction shall be shown. If route exists, allowed lanes to follow route shall be highlighted and provide voice guidance of suggested lanes. System shall display the distance from current vehicle position to the intersection and update continuously. 不管路线是否存在，下个道路交叉口或道路连接口的每条车道方向需显示出来。如果有导航路线，循路线行驶的车道需显著标出。系统应当显示车辆当前位置距离交叉路口的距离并持续更新. | HUT
6.4.3.15 |  |  |  |  | Demo driving 模拟导航 |  | User is able to execute demo driving whenever route exists. Demo driving simulates actual driving along route with various route guidance through voices and screen. When reach the destination, simulation starts from the start point again until user stop it. User is able to change map mode, map direction and map scale while simulation. Simulation driving speed can be adjusted. 当有路线存在的时候，用户可以执行模拟导航。模拟导航与实际通过语音和显示屏的按路线驾驶类似。到达目的地后，模拟导航将从下一起点重新开始直到用户停止。在模拟导航中，用户可以改变地图模式、地图方向和地图缩放比例。模拟驾驶速度可以调整。 | HUT
6.4.3.16 |  |  |  |  | 3D demo driving 3D 模拟导航 |  | 3D demo driving is available in Beijing, Shanghai, Guangzhou and Shenzhen area. 3D 模拟导航仅在北京，上海，广州和深圳可用。 | HUT
6.4.3.17 |  |  |  |  | Distance to destination/stopover 到目的地/中途点的距离 |  | Remaining distance to destination shall be displayed whenever user wants. User is able to switch it to distance to each stopover as well. Distance shall be updated every second. 不管用户何时需要，到达目的地的剩余距离须显示。用户也可切换至到达每个中途停留点的距离。距离需按秒更新。 | HUT
6.4.3.18 |  |  |  |  | Residual time/distance to destination display 到目的地的剩余时间/距离显示 |  | Residual distance to destination shall be displayed whenever user wants. User is able to switch it to distance to each stopover as well. Distance shall be updated every second. 不管用户何时需要，到达目的地的剩余距离须显示。用户也可切换至到达每个中途停留点的距离。距离需按秒更新。 | HUT
6.4.3.19 |  |  |  |  | Direction to destination display 到目的地的方向指引显示 |  | Direction to destination or the next stopover shall be displayed in the screen whatever the current map direction is. (North-up or Heading-up).Direction shall be updated every second. 不管当前地图方向是什么（正北为上或车头为上），到达目的地（下一途经地）的方向需可以在屏幕上显示出来。方向需每秒都在更新。 | HUT
6.4.3.20 |  |  |  |  | Estimated time to arrival display 预估到达时间显示 |  | ETA shall be displayed in the screen. ETA shall be updated every second. 到达目的地（下一途经地）时间须在屏幕上显示出来。到达时间须每秒更新。。 | HUT
6.4.3.21 |  |  |  |  | Next guidance display 下一引导显示 |  | When route exists system shows next guidance in screen as icon with remaining distance. 当有路线存在时，系统以图标的形式显示下一个引导并显示距离. | HUT
[5 empty] | Highway mode guidance 高速公路模式引导 |  | Highway mode is shown when vehicle is in highway with route existance. 汽车行驶在高速路上时，不管是否有规划路线，高速公路模式都可显示。 | HUT
6.4.3.22 | [5 empty] | Highway mode information display 高速公路模式信息显示 | Once vehicle enters in highway and highway mode is turned on in setting, Highway mode provides various informations such like: 一旦汽车进入高速公路，高速公路模式有如下信息: - Next ICs, SAs by its order with their names and remaining road distance from current position. 按名称顺序显示的下一个ICs,SAs及与当前位置对应的剩余距离 - IC:facility names when exits IC: 设施名称（如有） - SA: facility names when exits SA: 设施名称 All information in highway mode shall be updated every second. Highway mode is automatically turned off when vehicle is out of highway. But stay in highway mode when vehicle is in highway service area. 高速公路模式下显示的所有信息须每秒更新。在汽车驶出高速公路后，高速公路模式就会自动关闭。如汽车在高速公路服务区，则高速公路模式仍然开启。 | HUT
6.4.3.23 | [5 empty] | Highway junction guidance 高速公路交叉点引导 | As next highway junction approaches, highway juntion guidance is shown on half of the screen. It illustrates actual road situation with information that where each lane goes to. If route exists, appropriate lanes shall be highlighted. Distance to junction point shall be updated every second. It is automatically turned off when vehicle passed the guidance point. 随着接近下一高速公路交叉点，高速公路交叉点指引将会以半屏显示出现。系统会详细阐述当前位置的道路线信息，哪条路通往哪个方向。如有规划路线，正确的道路须被明显标示。到达交叉点的距离需随时更新。在汽车行驶超过指引点后，此功能将自动关闭。 | HUT
6.4.3.24 | [5 empty] | Highway exit guidance 高速公路出口引导 | As next highway exit approaches, highway exit guidance is shown on half of the screen. It illustrates actual road situation with information that which lanes to exit to where. If route exists, appropriate lanes shall be highlighted. Distance to exit point shall be updated every second. It is automatically turned off when vehicle passed the guidance point. 随着接近下一高速公路出口，高速公路出口指引将会以半屏显示出现。系统会详细阐述当前位置的道路线信息，哪条路通往哪个方向。如果有导航路线的话，正确的道路须被明显标示。到达出口点的距离需每秒更新。在汽车行驶超过指引点后，此功能将自动关闭。 | HUT
6.4.3.25 | [5 empty] | Highway service area guidance 高速公路服务区域引导 | As next highway service area approaches, highway service area guidance is shown on half of the screen. It illustrates actual road situation with information that which lanes to service area and what kind of facilities it has. If route exists, appropriate lanes shall be highlighted. Distance to the guidance point shall be updated every second. It is automatically turned off when vehicle passed the guidance point. 随着接近下一高速公路服务区，高速公路服务区指引将会以半屏显示出现。系统会详细阐述服务区信息和服务内容，如有规划路线，正确的道路须被明显标示。到达指引点的距离需每秒更新。在汽车行驶超过指引点后，此功能将自动关闭。 | HUT
[5 empty] | City expressway mode guidance 市区高速公路模式引导 |  | City expressway mode is released when vehicle is not on city expressway anymore. 如汽车不在市区高速公路上则此模式将关闭。 | HUT
6.4.3.26 | [5 empty] | City expressway mode information display 市区高速公路模式信息显示 | As similar as highway mode screen, city expressway mode will be shown up and provide upcoming exits and JC information with their names and distance respectively. 与高速公路模式一样，市区高速公路模式会分别显示将要达到的出口和JC的名称和距离信息。 | HUT
6.4.3.27 | [5 empty] | City expressway junction guidance 市区高速公路交叉路口引导 | As similar as highway junction guidance, city expressway junction guidance shall illustrate actual road situation with information that where each lane goes to (rely on map data). If route exists, appropriate lanes shall be highlighted. Distance to junction point shall be updated every second. It is automatically turned off when vehicle passed the guidance point. 与高速公路交叉口指引一样，市区高速公路交叉口模式将以信息明示每条道路前往的地点（依赖数据保存情况）。如有规划路线，正确的道路须被高亮标示。到达交叉点的距离需每秒更新。在汽车行驶超过指引点后，此功能将自动关闭。 | HUT
6.4.3.28 | [5 empty] | City expressway exit guidance 市区高速公路出口引导 | As similar as highway exit guidance, city expressway exit guidance shall illustrate actual road situation with information that which lanes to exit to where. If route exists, appropriate lanes shall be highlighted. Distance to exit point shall be updated every second. It is automatically turned off when vehicle passed the guidance point. 与高速公路出口指引一样，此模式以信息明示哪条道路出口将到达何处。如有规划路线，正确的道路须被明显标示。到达出口点的距离需每秒更新。在汽车行驶超过指引点后，此功能将自动关闭。 | HUT
6.4.3.29 |  |  |  |  | Turn list display 转弯列表显示 |  | Once route calculation successfully finished, system creates turn list which consists of maneuver points, types and distance between the points in progress order from current position to destination. User is able to browse all turn list. User is able to see turn list whenever user wants, as long as route exists. 一旦路线计算成功，系统创建转弯列表，包括机动点、类型和按行进顺序从目前位置到目的地的距离。用户可浏览所有的转弯列表。只要有规划路线，用户能在任何时候看到转弯列表。 | HUT
[5 empty] | Automatic map zoom in/out 自动放大/缩小地图 |  | In the condition that route guidance is active and automatic map zoom is on in setting，system can automatically adjust map scale by guidance points or vehicle speed. 在路线导航激活和打开自动放大/缩小地图的情况下，系统可根据引导点或速度自动放大/缩小地图。 | HUT
6.4.3.30 | [5 empty] | Automatic map zoom in/out by guidance points 根据引导点自动放大/缩小地图 | In the condition that route guidance is active and automatic map zoom is on in setting, system automatically adjust map scale as vehicle follows route. 在路线导航激活和打开自动缩放地图的情况下，系统会随着汽车行驶路线自动调整地图比例。 | HUT
6.4.3.31 | [5 empty] | Automatic map zoom in/out by speed 根据速度自动放大/缩小地图 | When the function is set ON the map scale will be changed automaticaly. The default relation between scale and speed is shown as . If vehilce speed is 0~60km/h，map scale ＜200mm，system shall change map scale to 50m； If vehilce speed is 60~90km/h，map scale＜200mm时，system shall change map scale to 100m； If vehilce speed is 90~260km/h，map scale＜200mm时，system shall change map scale to 200m 在系统功能开关打开时，系统会根据下列条件自动调整比例尺。用户可以在设置菜单里设置此功能开/关。默认情况下对应关系如下： 当车速在0~60km/h之间，且地图比例尺＜200mm时，系统自动把比例尺调整为50m； 当车速在60~90km/h之间，且地图比例尺＜200mm时，系统自动把比例尺调整为100m； 当车速在90~260km/h之间，且地图比例尺＜200mm时，系统自动把比例尺调整为200m | HUT
6.4.3.32 |  |  |  |  | Tunnel Guidance 隧道引导 |  | Approaching tunnels shall be announced and presented in the screen if tunnel guidance is on, regardless of route existance. 当隧道导航设置开启的时候，不管有没有规划路线，从数据库中得来的正在接近的隧道将触发并在地图上显示相应的图标。 | HUT
6.4.3.33 |  |  |  |  | Overpass/underpass guidance 天桥/地下道引导 |  | Approaching overpass and/or underpass shall be announced and presented in the screen if overpass/underpass guidance is on, regardless of route existance. 当天桥/地下道导航设置开启的时候，不管有没有规划路线，从数据库中得来的正在接近的天桥/地下道将触发并在地图上显示相应的图标。 | HUT
6.4.3.34 |  |  |  |  | Speed limit guidance of current road 当前路段速度受限引导 |  | System get the maximum speed allowed on the current road from map database and display in the screen while driving. If current vehicle speed exceeds the limit, system gives a warning to driver. The popup 'The speed limit of current road is xx km/h, you are driving over speed' shall be shown regardless of route existance. The pop shall be shown every 3 minutes for 5 seconds until the speed goes down under limit. This can be turn on and off in setting. 在行驶过程中，系统根据地图数据获取当前路段的最高限速并显示在屏幕上。如当前车速超过限制，系统会警告司机，不管有没有导航，系统都会弹出提示框“当前道路限速为XXXKM/H，您已超速”. | HUT
6.4.3.35 |  |  |  |  | Traffic camera guidance 交通电子眼引导 |  | Regardless of route existance, approaching speed camera shall be announced and appropriate icon is presented on map if speed camera guidance is on in setting. Voice guidance shall be announced once in 200m ahead of warning point in normal road, 700m ahead in highway and city expressway. Various types of camera warning are defined as following: - Camera of traffic lights - Camera of speed limit - Illegal camera; e.g. bus-only lane, no parking area - User-defined camera | HUT
6.4.3.36 |  |  |  |  | Warning guidance 预警引导 |  | Regardless of route existance, approaching warning guidance points from map database shall be announced and appropriate icon is presented on map if the warning is on in setting. 当预警引导设置开启的时候，不管有没有路线引导，从地图数据库得到的前方的预警引导总会触发并在地图上显示相应的图标. - Road narrows on right 右向路狭窄 - Road narrows on left 左向路狭窄 - Narrow bridges 窄桥 - Watch out for children 注意儿童 - Watch out for livestock 注意牲畜 - Watch out for falling rocks 注意落石 - Slippery road 道路光滑 - Watch out for villages 注意村庄 - Accident area 事故多发区 - Convergence on left side 向左并道 - Convergence on right side 向右并道 | HUT
6.4.3.37 |  |  |  |  | Railway cross warning 铁道路口预警 |  | Regardless of route existance, approaching railway cross point from map database shall be announced and appropriate icon is presented on map if the warning is on in setting. 当铁道路口设置开启的时候，不管有没有规划路线，从数据库中得来的正在接近的铁道路口将触发并在地图上显示相应的图标. | HUT
6.4.3.38 |  |  |  |  | Bridge warning 大桥预警 |  | If vehicle is driving to must-go bridge without route, system shall remind user 'You are driving to xx bridge, please watchout strong wind'. If vehicle is driving with route, the remind like 'You are driving to xx bridge, please watchout strong wind' popup shall be shown in 300m ahead in normal road and 1km ahead in highway. 1、当没有规划路线时，如前方路过大桥，且无其他可避开的道路时提示“前方XXX大桥，请注意侧风”。 2、有路线引导是，普通道路提前XXX米，高速道路提前XXX米，提示“前方XXX米处XXX大桥，请注意侧风” | HUT
6.4.3.39 |  |  |  |  | Realtime traffic accident warning 实时交通事故预警 |  | Regardless of route existance, if realtime traffic information is available and approaching traffic accident point shall be announced and icon shall be presented on map if the warning is on in setting. 当实时交通事故预警设置开启的并且实时交通信息有效的时候时候，不管有没有路线引导，正在接近的交通事故点将通告并在地图上显示相应的图标. | HUT
6.4.3.40 |  |  |  |  | Realtime road construction warning 实时道路施工预警 |  | Regardless of route existance, if realtime road construction information is available and approaching the point shall be announced and icon shall be presented on map if the warning is on in setting. 当实时道路施工预警设置开启并且实施道路施工信息有效的时候，不管有没有路线引导，正在接近的道路维修区域将通告并在地图上显示相应的图标. | HUT
6.4.3.41 |  |  |  |  | User POI guidance 用户兴趣点引导 |  | Regardless of route existance, system shall remind user if the vehicle is approaching favorite POIs or Home/Work 不管是否有规划路线，当自车进行方向上距离接近某收藏点或者家/公司时，系统会提示用户. | HUT
6.4.3.42 |  |  |  |  | HOV lane guidance 多乘客专用道指导 |  | US-specific feature. If route contains HOV lanes, entrance and exit HOV lane shall be guided by voice and visual. 美国专属。如果路线包含HOV道路， 入口及出口HOV 道路须有语音导航和可视导航。 | HUT
6.4.3.43 |  |  |  |  | Toll gate guidance 收费站引导 |  | If route contains toll roads, entrance and exit toll gate shall be presented in screen and by voice with detail information 如果路线包含收费路，屏幕应当显示入口和出口的位置并且语音播报详细信息 | HUT
6.4.3.44 |  |  |  |  | Auto timezone/DST update 自动时区/DST更新 |  | Feature for markets which have multiple timezone such like Europe or north America. Based on the current location acquired by positioning module like GPS, system calculates current timezone and update current time automatically. Absolute time information such like ETA (Estimated Time to Arrival) shall use the time of the location, not current location. Daylight Saving Time (DST) area can be turned on or off in setting. 此项专属有多时区的销售市场如欧洲或北美。基于由定位模块如GPS获取的当前位置，系统计算出当前时区且自动随着当前时间更新。精确的时间信息如ETA(预计到达时间）须使用当地时间计算而不是目前位置。 夏令时（DST)区域功能可在设置中开启或关闭。 | HUT
6.4.3.45 |  |  |  |  | Voice guidance volume 导航播报音量 |  | User is able to adjust voice guidance volume while voice is out or in setting menu. Navigation voice guidance volume is working indenpendantly against audio or other audio source volume levels. When user adjusts voice guidance volume while voice is out, system shall display voice volume level in screen, with distinguishable manner with other audio source (e.g. different icon) 用户可在声音输出或设置菜单中调整语音导航的音量。语音导航的音量与其他音源的音量是独立分开工作的。用户在调整正在输出音源的语音导航音量时，系统须显示导航语音音量，区别于其他音源显示方式（如用不同的标识）。 | HUT
6.4.3.46 |  |  |  |  | Guidance voice selection 语音种类选择 |  | User is able to select one of the following voice types for user's flavour. 用户可以根据自己的口味选择下列声音种类： - Male or Female (男声、女声) - Mandarin Dialects: 方言：普通话、粤语、四川、闽南语 | HUT
6.4.3.47 |  |  |  |  | UI scheme 操作风格 |  | User is able to select one of the followng UI scheme for user's taste. UI scheme changes colors and styles of UI elements on map, and map colors and textures of polygons on map. - Simple, Traditional or Popular 简洁、流行、传统 用户可以根据自己的口味选择下列界面风格： 地图上各种元素的界面颜色和风格，以及地图的形状和结构. | HUT
6.4.3.48 |  |  |  |  | Speed warning 超速报警 |  | User is able to set speed warning notice of each type of road. Speed limit can be adjusted or turned off. - Highway 高速道路 (default 120km/h, range 范围 60-160 km/h) - City express way 城市快速 (default 80km/h, range 范围 50-120 km/h) - Normal roads 普通道路 (default: 60km/h, range 范围 40-100 km/h) | HUT
6.4.3.49 |  |  |  |  | Parking guidance 停车场引导 |  | When reaching destination, system shall guide nearby parking area. After announce reaching destination, system shows available parking facilities nearby destination point by list . Each parking facility is selectable to show detail information such like phone number, parking capacity, business hours and so on. User is able to set a parking facility as new destination to reach there. 即将到达目的地，系统须指引附件的停车区域。在播报到达目的地后，系统提示用户是否去附近的停车设施，选择是，提供停车场列表。 | HUT
6.4.3.50 |  |  |  |  | Border guidance 县境引导 |  | Any type of border - city, town, province, can be announced and presented in map if information is available in map database. Each type of border shall be distinguishable each other on map using different colors, dashes or thickness. Voice guidance is also possible when approaching border - where the vehicle is leaving from and entering to. 如果地图数据有效，城,镇,省,须播报并且显示出来。 | HUT
6.4.3.51 |  |  |  |  | Underground parking guidance 地下停车场引导 |  | System automatially switches to parking lot map when vehicle enters into underground parking lot, and navigate to the exact parking space. Further details need to be specified. 当自车行进入地下停车场后，地图自动切到地图停车场地图，并使用地下停车场地图引导入相应的停车位。 | HUT
6.4.4 |  |  |  | Map View 地图视图 |  |  | Map view covers map displayed area and its components such like roads, lands, waters, traffic information, POI icons, text, etc 地图查看包括地图显示区域及其组成如道路，陆面，水域，交通信息，POI图标，文字等等。 | HUT
6.4.4.1 |  |  |  |  | 2D map 二维地图 |  | 2D map presents map in 2 dimension. 二维地图 | HUT
6.4.4.2 |  |  |  |  | 2.5D map 2.5维地图 |  | 2.5D map presents map in perspective view, looks like bird's eyes view. Facilities like buildings and landmark are still remained as 2D without height. User is able to adjust perspective angle in z axis. Sky shall be covered by sky image and rotate according to the map direction. 2.5D perspective angle shall be adjustable by user. 2.5D地图可通过透视法来显示地图，类似鸟瞰。如建筑物和地标等设施仍以2D显示（无高度）。用户可通过Z轴调整透视角度。天空须包括在天穹图里且可根据地图方向旋转。用户可以调整2.5D地图的视角 | HUT
6.4.4.3 |  |  |  |  | 3D map (with terrain) 三维地图(带地势) |  | 3D map presents terrain elevation, actual buildings and other facilities in perspective view. Sky shall be covered by sky image and rotate according to the map direction. To maintain user visibility, 3d models and terrains which are too far from eye origin can be eliminated. Close 3D models shall be alpha-blended or elimated if they block the map view. In 3D map mode, all the roads present their elevation, upper and lower level roads, slope shall be appropriately presented. 3D perspective angle shall be adjustable by user. 3D地图呈现地形海拔,实际建筑物及其他可透视设施。天空包括在天穹图中且可根据地图方向旋转。为了保持用户的能见距离，3D模块和离眼过远的地势图可消除。近距离的3D模块如阻碍地图视野须折射或消除。在3D模式下，所有的道路都显示海拔，高处的或者低处的路，应当正确的显示斜坡.用户可以调整3D地图角度 | HUT
6.4.4.4 |  |  |  |  | North up 正北为上 |  | Displays always north is upside in the screen. Compass shall be stick all the time. 始终以正北方向上显示在屏幕中。指南针须时刻保持不动。 | HUT
6.4.4.5 |  |  |  |  | Heading up 车头为上 |  | Displays vehicle direction is always upside in the screen. Compass shall be updated accordingly every second. 始终以车头向上显示在屏幕中。指南针须随时改变。 | HUT
6.4.4.6 |  |  |  |  | Compass 罗盘 |  | Compass indicates the direction of North pole on map. In North-up mode it is always fixed as North is upright. In Heading-up mode it is updated as same frequency as map. 指南针指示地图上的北极。在正北为上模式中，指南针是固定的。在车头为上模式，指南针随着地图方位变化而改变。 | HUT
6.4.4.7 |  |  |  |  | Map scale 地图比例尺 |  | Map provides following scales: 地图提供些列比例尺： 25m, 50m, 100m, 200m, 500m, 1km, 2km, 5km, 10km, 20km, 40km, 100km, 200km, 400km, 800km Information (POIs, roads, background) to display is defined in the attachment. 不同比例尺现实的信息（POI，道路，背景）详见附件。 User change map scales whenever he wants. System displays current scale and available scales to change. 用户随时可以改变地图比例尺。系统显示当前比例尺和可更改比例尺刻度。 | HUT
6.4.4.8 |  |  |  |  | Zoom in/out 扩大/缩小 |  | User change map scales whenever he wants. System displays current scale and available scales to change. 用户随时可以改变地图比例尺。系统显示当前比例尺和可更改比例尺刻度。 | HUT
6.4.4.9 |  |  |  |  | Seamless zoom in/out 无痕放大/缩小 |  | In another word it is called smooth zoom in/out. When user keep pressing zoom in or out button, map scale smoothly changes with several steps to reach the next level. 也可以叫平滑放大/缩小.当用户按着放大/缩小键不松开的时候，地图比例尺会通过几步平滑的达到下一水平. | HUT
6.4.4.10 |  |  |  |  | Single map mode 单地图模式 |  | In this mode, one single map covers all map display area in the screen. 在此模式下，单地图包括在屏幕中显示区域的所有地图。 | HUT
6.4.4.11 |  |  |  |  | Dual map mode 双地图模式 |  | In this mode, 2 maps are displayed on left and right side of the display respectively. each map works independently. i.e. following functions are available in both side: - Map scale zoom in/out - Map mode (2D, 2.5D or 3D map) - Map direction (north-up or heading-up) Left map allows map scroll by user demand. Right map shows always current vehicle location. i.e. map scroll is not allowed. When guidance occurs, right map can be hidden while the guidance. | HUT
6.4.4.12 |  |  |  |  | Roads type 道路类型用颜色区分 |  | Following is color definitions by road types and day/night mode: Road type, Day RGB & Night RGB code. - Normal Highway 普通高速 Day(昼) 231/125/0 Night(夜) 213/117/0 - Normal National Road 普通国道 Day(昼) 249/217/66 Night(夜) 224/186/7 - Normal City Express 普通城快 Day(昼) 249/217/66 Night(夜) 224/186/7 - Normal Province Road 普通省道 Day(昼) 249/217/66 Night(夜) 224/186/7 - Normal City Main Road 普通城主 Day(昼) 255/245/128 Night(夜) 252/236/88 - Normal City Small Road 普通城次 Day(昼) 255/255/247 Night(夜) 147/133/89 - Small City Road/Normal Road 县道、普通一般 255/255/247 Night(夜) 147/133/89 - Narrow Road 1 普通细街1 170/170/170 122/133/101 - Narrow Road 2 普通细街2 170/170/170 122/133/101。 | HUT
6.4.4.13 |  |  |  |  | Roads names 道路名 |  | System shall display road names properly followed by road shape. Road names shall not be duplicated on map In any case. Road names shall be presented as text according to road type and level - normal roads, state roads, national roads, highways, city expressways and narrow roads. 系统应当沿着道路形状适当地显示道路名称.任何时候地图上现实的道路名称都不能重复.道路名称应当根据道路类型和水平以文本方式显示--普通道路，省道，国道，高速，城市快速路和窄道。 | HUT
6.4.4.14 |  |  |  |  | Viaducts 高架桥 |  | Viaduct road shall be distinguishable with other road types. GWM shall define width, dash and color. 高架桥须与其他类型道路区分开来。长城须明确其宽度、连接线和颜色。 | HUT
6.4.4.15 |  |  |  |  | Underpass roads 地下通道 |  | Underpass shall be distinguishable with other road types. GWM shall define width, dash and color. 地下道须与其他类型道路区分开来。长城须明确其宽度、连接路线和颜色。 | HUT
6.4.4.16 |  |  |  |  | Tunnel 隧道 |  | Tunnel shall be distinguishable with other road types. GWM shall define width, dash and color. 隧道须与其他类型道路区分开来。长城须明确其宽度、连接线和颜色。 | HUT
6.4.4.17 |  |  |  |  | Tunnel names 隧道名 |  | Tunnel names can be displayed on map by text followed by tunnel shape, depends on map database. 隧道名称应当根据地图数据库沿着隧道形状显示。 | HUT
6.4.4.18 |  |  |  |  | Oneway roads 单行道 |  | Oneway roads shall be displayed with its direction under map scale appoint values. Direction can be presented by arrows or icons. 当地图比例尺在指定值一下的时候，应当按照方向显示单行道.单行道方向可以用箭头或者图标来显示。 | HUT
6.4.4.19 |  |  |  |  | Ferry roads 渡口 |  | Ferry road shall be distinguishable with other road types. Specially ferry road is on water, shall be distinguishable with water. GWM shall define width, dash and color. 轮渡须与其他类型道路区分开来。特别要说明的是，轮渡位于水上，须与水面区分开。长城须明确其宽度、连接线和颜色。 | HUT
6.4.4.20 |  |  |  |  | Railway lines 铁路线 |  | Railway lines shall be displayed on map when the map scale is one of following: 在下列地图比例尺铁路线须在地图上显示出来： 25m, 50m, 100m, 200m, 500m, 1km, 2km, 5km Railway shall be distinguishable on map against vehicle roads. Railway names can be displayed on map followed by railway shape. 在地图上要能区分铁路和公路.可以沿着铁路形状显示铁路名称。 | HUT
6.4.4.21 |  |  |  |  | Railway stations 火车站 |  | Railway station names and icons shall be displayed on map when the map scale is appoint values. 在特定地图比例尺时，火车站须在地图上显示出来。 | HUT
6.4.4.22 |  |  |  |  | Subway lines 地铁线 |  | Subway lines shall be displayed on map when the map scale is one of following: 在下列比例尺时，地铁线须在地图上显示出来。 25m, 50m, 100m, 200m, 500m Subway lines shall be distinguishable on map against vehicle roads. Subway line names can be displayed on map followed by railway shape. 在地图上要能区分铁路和公路.可以沿着铁路形状显示铁路名称. | HUT
6.4.4.23 |  |  |  |  | Subway stations 地铁站 |  | Subway station names and icons shall be displayed on map when the map scale is appoint values. 在特定比例尺时，地铁站须在地图上显示出来。 | HUT
6.4.4.24 |  |  |  |  | Icons 图标 |  | Icon of major facilities shall be displayed on map. Each map scale defines icon categories and level of facilities. 主要设施的图标须显示在地图上。每个地图比例尺明确图标的分类及设施的等级。 | HUT
6.4.4.25 |  |  |  |  | Texts 文本 |  | Text of major facilities shall be displayed on map. Each map scale defines text categories and level of facilities. GWM shall define details. Some text categories may use different font, size, style or color. GWM shall also define details. 主要设施的文本须显示在地图上。每个地图比例尺明确文本类型及设施的等级。长城须明确详细。某些文本类型可能使用不同字体，大小，风格或颜色。长城也须明确详细。 Any text on map shall not be covered by other map components, always visible for users. 所有的文本都不能被地图上其他元素覆盖，必须总能让用户可以看到。 | HUT
6.4.4.26 |  |  |  |  | Lands 陆地 |  | Various types of lands shall be defined and each has different style, color or texture. GWM shall define the details. 须明确陆地的各种类型及其不同的风格，颜色或质地。长城须明确详细。 | HUT
6.4.4.27 |  |  |  |  | Districts 区域 |  | Some disticts shall be distinguishable against other area on map. Definition of districts may differ depends on map scale. 某些地区在地图的其他区域可辨识出来。地区的定义会因地图比例尺不同而有差异。 | HUT
6.4.4.28 |  |  |  |  | Waters 水道 |  | Waters on map includes ocean, river, brook, lake reservoir and pond. These are all presented as same color and textures on map. 地图水道包括海洋、河流、小溪、水库和池塘。这些区域在地图上以同样的颜色和结构质地显示。 | HUT
6.4.4.29 |  |  |  |  | Buildings 建筑 |  | In 2D and 2.5D map buildings are presented as polygon wihtout height. Builds shall be presented using different colors, types and textures depends on their category suh like residentials, commercials, offices, governments, etc. 在2D和2.5D地图中，建筑物根据建筑物的形状（不包括高度）显示。建筑物须用不同颜色、类型和结构纹理显示，有分类决定如居民区、商业区、办公楼、政府等。 In 3D map buildings are presented as 3D models with height and texture on perpendicular plane. 在3D地图中，建筑物按3D模块显示，在垂直面上显示高度和结构。 GWM shall define details about building category and specification. 长城须明确建筑物详细的分类和规格。 | HUT
6.4.4.30 |  |  |  |  | Highway IC/SA/PA/JC 高速公路转口区/服务区/停车场 |  | ICs, SAs, PAs and JCs in highway are presented as specific icons on map, in the center of the area. Names of each facility shall be specified on map. 高速路行驶时，IC/SA/PA/JC的特定标志呈现在区域中心。每个设施的名称都在地图上详细说明。 | HUT
6.4.4.31 |  |  |  |  | Road numbers 道路编号 |  | Road numbers shall be presented as icons according to road level - normal roads, state roads, national roads, highways, city expressways have their own specific icons. Road numbers shall be presented in the icon. Basically an icon for a specific road shall be presented once in a screen at any map scale when map direction is north-up. 道路编号的图标随着道路等级显示，每种等级的道路都有自己的特定图标：普通道路、省道、国道、高速路、市区快线。道路编号显示在图标中。在正北向上的模式时，无论何种地图比例尺，基本上每种特定的道路图标须显示一次。 | HUT
6.4.4.32 |  |  |  |  | Route on map 地图显示路线 |  | Route shall be highlighted and easy for user to recognize on map. Already passed route shall be distinguishable against route to go. Route shall be logically on top of all map components except for icons and text. 规划路线须显著标注且让用户很容易识别出来。已行驶过的路线部分须与未行驶路线区分开。除了图标和文本外，规划路线须按逻辑位于所有地图元素之上。 | HUT
6.4.4.33 |  |  |  |  | Traffic conditions on map 地图显示交通条件 |  | Traffic shall be presented beside of the road for both direction with a same shape of the road. A single traffic line presents one way. i.e. there shall be 2 lines for usual bi-directional roads. 交通状况应该沿着路的方向双向显示.单向路只显示一个方向.也就是正常的双向车道有两条线. | HUT
6.4.4.34 |  |  |  |  | Traffic events on map 地图显示交通事故 |  | Any types of traffic events such like accients, constructions, government controls, etc shall be presented as icon on map. User is able to see detail information by selecting the icon. All traffic icons are vaild until the traffic information validity time expired. 任何类型的交通事件比如交通事故，修路，政府管控等应当在地图上用图标显示.用户选择图标可以看到详细信息.当交通信息过了有效期，交通信息图标才会消失. | HUT
6.4.4.35 |  |  |  |  | Map scroll 地图滚动 |  | If map is on scroll mode and stopped in a centain location, system shall present various information about the location of map center position as following: 地图在滚动时停止选择一个确定的位置，系统会提供该位置的详细信息: - City and province/state name. 城市名 - Distance and direction from current vehicle position. 距离/从当前位置观察方向 - Street name if map center is located nearby a street. 街道名 - POI name if map center is located on a POI icon on map. 兴趣点 | HUT
6.4.4.36 |  |  |  |  | Map scroll center information 地图滚动关键信息 |  | If map is on scroll mode and stopped in a centain location, system shall present various information about the location of map center position . 地图在滚动时停止选择一个确定的位置，系统会提供该位置的详细信息。 | HUT
6.4.4.37 |  |  |  |  | Driving trace marks 驾驶路线标记 |  | While vehicle is in motion, system shall put trace mark of vehicle footprint as set of points of uniformly distance. User is able to turn on or off the mark display in setting. System shall remember all tracemarks even the display turned off. System shall remember at least 50km of traces. 汽车在行驶时，系统须将汽车的驾驶痕迹设置成一致的距离点。用户可在设置中打开或关闭标记显示。即使关闭显示，系统仍须记住所有的痕迹标志。系统须记住至少50km的驾驶痕迹。 | HUT
6.4.4.38 |  |  |  |  | Favorite POIs on map 地图上常用兴趣点 |  | Map shows user-defined favorite POIs including HOME & WORK on map. Displayed favorite POIs consists of Icons and POI name. 地图显示用户定制的兴趣点包括家和公司。显示的兴趣点包含图标和兴趣点名称。 | HUT
6.4.4.39 |  |  |  |  | Vehicle position mark 车辆位置标记 |  | When navigation is in driving mode, current car position mark shall be displayed in the screen. The mark shall be highlighted with high contrast for easy recognition. The mark is located in the center of the map display area when the map direction is north-up. The mark is located in lower-center of the map display area when the map direction is heading-up. In 2.5D and 3D map mode, the mark shall be well-aligned with the map 3D angle. 导航在行驶模式时，当前的车辆位置须显示在屏幕中。标记点须用强对比度标示出来以易辨识。在地图方向为正北为上时，标记点须位于地图显示的中心位置。当在车头朝上模式中，标记点应在中间偏下的位置。在2.5D和3D地图中，标记点须与3D角度对准。 | HUT
6.4.4.40 |  |  |  |  | Speed camera 电子眼 |  | System shall show speed camera location on road if available. 系统须显示道路中的电子眼位置（如有）。 | HUT
6.4.4.41 |  |  |  |  | Select POI on map 地图上选择兴趣点 |  | When user touches an object on map or positions it on the center of the map, user is able to select it for more information if available. System highlights an object if it has more information. Following types of objects are available: - User POI icons: shows detail information. - Traffic events icons: shows detail information about the events. - Generic POI icons: shows detail information. - Roads: shows road name. Information to be shown may be dependent on map database. 当用户在地图上触摸某一目标或将其定位在地图中心，如果可用用户能选择目标获得更多的信息，系统会高亮显示目标如果目标有更多的信息，以下几种类型的目标可用： 用户兴趣点图标：显示详细的信息 交通事件图标：显示事件的详细信息 普通的兴趣点图标：显示详细的信息 道路：显示道路名称 | HUT
6.4.4.42 |  |  |  |  | Satellite view 卫星视图 |  | Like Google Earth, actual images shall cover map screen if the images are available at the location and current map scale. 类似Google地图，实景图片须覆盖地图如有当前位置的图片且适用于当前地图比例尺。 | HUT
6.4.4.43 |  |  |  |  | 3D landmarks 三维地标 |  | Famous building or attractions shall be drawn as 3D landmark symbol on map when map is 2D or 2.5D mode. 3D landmarks can be selected by touch screen press or map center, provide detail information about the landmark. In 3D map mode, 3D land marks shall be displayed as actual shape with 3D perspective. 当地图是2D模式或者2.5D模式时，知名的建筑物和名胜须在地图上使用3D地标符号来描述。 可通过短按触摸屏或地图中心选择3D地标并显示地标的详细信息。在3D模式下，3D地标应当3D透明显示实际的形状。 | HUT
6.4.4.44 |  |  |  |  | Day/night map mode change 昼夜切换 |  | Map display has 2 types - day mode and night mode for user's better visibility. each mode has different colors for each component on map. Change of map mode shall be associated with UI day/night/illumin mode always, refer IVI-5134 for detail UI mode change. 为了客户的更佳地图可视度，地图显示可选择白天模式或黑夜模式或者根据车灯模式。每种模式有不同的颜色在地图上，用不同的元素进行区分。 | HUT
6.4.4.45 |  |  |  |  | Map display refresh frequency 地图显示刷新频率 |  | System shall minimum display 10 map frame per second, regardless of map mode, direction or scale. 不论地图模式、方向或比例尺，系统须刷新率为10帧/秒。 | HUT
6.4.5 |  |  |  | User POIs 常用地点 |  |  | Frequently used POIs can be saved in favorite POI list on user demand. Home and Work are special POIs to define driver's home and working place respectively. 经常用到的兴趣点可按用户需求存储到兴趣点列表。家和公司作为特殊的兴趣点，分别指的是驾驶者的家的位置和工作地点。 System automatically saves previous destinations, previous start point, previously searched POIs for user to find them easily next time. These POIs are all persistent, i.e. the list are maintained even after system restart. User is able to add, delete or edit them. 系统自动存储历史目的地、历史起点、历史搜索的兴趣点，以方便用户下次使用。此类兴趣点是永久的，如系统重启后列表仍然可用。用户可添加、删除或编辑列表。 | HUT
6.4.5.1 |  |  |  |  | Favorite POIs list 常用兴趣点列表 |  | Favorite POIs that user saved shall be shown as a list with their names. List can be shown in order by: 用户收藏的POI应当按名称列表.列表可以根据下列方式排序： - Create time 创建时间 - POI name's alphabet POI名称首字母 - Nearest distance from current vehicle position 距离车辆当前位置距离 Favorite POIs can be classified by user-defined categories, for example: shops, customers, family and so on. Maximum number of favorite POI entries are 200. Favorite POI list shows total number of existing and total available entries. (e.g. 89 of 200) System shall support search methods in favorite POI list, by keyword or fuzzy search. POI收藏可以由用户自定义分类，比如说商店，客户，家庭等。POI收藏列表显示目前多少条以及总共多少条可用。最多收藏200条POI。系统应当提供POI收藏列表搜索方案，比如关键词搜索或者模糊搜索。 | HUT
6.4.5.2 |  |  |  |  | Favorite POI detail information 常用兴趣点细节信息 |  | System shall present detail information about selected favorite POI as following: 系统须显示所选兴趣点的如下信息: - POI Name 兴趣点名称 - Icon 图标 - Location Address (or geo-coordination if address is not available) 位置地址（如果没有地址的话就用地缘协调） - Saved date and time 存储日期和时间 - Phone number 电话号码 - Checkbox with 'Show on map' 图上显示复选框 - User-defined category（用户自定义种类） | HUT
6.4.5.3 |  |  |  |  | Edit favorite POIs 编辑常用兴趣点 |  | Following favorite POI detail information can be edited by user. 用户可编辑POI的如下信息: - POI Name 名称 - Icon. 图标 - Location 位置 - Phone Number 电话号码 - Checkbox with "Show on Map" 图上显示复选框 - User-defined category （用户自定义种类） | HUT
6.4.5.4 |  |  |  |  | Add new favorite POI 增加新的常用兴趣点 |  | User is able to add new favorite POI from any POI search methods. When user searching POI, system provides "add to favorite" to add new one. POI name from map database shall be used as default POI name. Address, saved date and time shall be automatically added. If the number of favorite POIs reaches the maximum, system shall notify it to user. 用户可通过任何搜索POI方式来添加POI。在搜索POI时，系统提示添加至兴趣点来添加。POI名称将默认使用地图数据中的POI名称。地址和存储的日期及时间将自动添加。如果POI数量达到最大值，系统须通知用户。 | HUT
6.4.5.5 |  |  |  |  | Delete favorite POI 删除常用兴趣点 |  | User is able to delete existing favorite POI one by one or clear all. System shall ask confirmation to delete. 用户可逐一删除已存在的POI或者全部删除。系统须征询用户确认后才可删除。 | HUT
6.4.5.6 |  |  |  |  | Home/work address setting 家/公司地址设置 |  | Home and Work are special favorite POIs that most frequently used. They shall be exposed in the destination setting menu with ease of access. When user select Home or Work in the screen, directly fulfill route calculation to saved location of Home or Work. If Home or Work is not set yet and user select it, system informs Home or Work is not set yet and ask user to add it. 家和公司是使用最多的POI。须显现在目的地设置菜单中以便访问。在用户选择家或公司时，会直接开始计算当前位置至已存的家或公司地点的路线。如未设置家或公司而用户选择后，系统会提示家或公司未设置并问询是否需要添加。 | HUT
6.4.5.7 |  |  |  |  | Previous destination 前目的地 |  | Whenever user set a POI as destination, it shall be stored in previous destination list for user to use it again easily. User is able to save previous destination to favorite POI list. Maximum number of entries are 200, system automatically deletes oldest when new one added. 无论何时用户设置一个POI为目的地，都将自动存储如历史目的地列表方便用户再次使用。用户可将历史目的地存储到POI列表。最大可存储200条，当有新条目的时候，系统自动删除最旧的条目。 | HUT
6.4.5.8 |  |  |  |  | Delete previous destination 删除前目的地 |  | User is able to delete existing previous destination one by one or clear all. System shall ask confirmation to delete it. 用户可逐一删除已存历史目的地或者全部删除。系统须征询用户确认后才可删除。 | HUT
6.4.5.9 |  |  |  |  | POI search history 兴趣点搜索历史 |  | Whenever user search a POI by using any method, serached POI shall be stored in POI search history list for user to use it again easily. POI search history is listed by chronicle order. Maximum number of previous destinations is 20. If new searched POIs added over 20, system shall delete the oldest POIs automatically. Previous searched POIs list is not duplicated. User is able to save previous searched POI to favorite POI list. 无论用户通过何种方式搜索POI，搜索到的POI需存储至搜索POI列表方便用户再次使用。用户可将历史搜索POI存入POI列表。此搜索历史表应当按时间排序.用户能够删除一个或者清空历史搜索列表.最大可记忆的历史列表数量为20个.如果搜索历史多于20个，系统应该自动删除最旧的搜索记录。如果用户在搜索历史目的地列表里选择一个，那么此目的地就会变为最新的。 | HUT
6.4.5.10 |  |  |  |  | Delete POI search history 删除兴趣点搜索历史 |  | User is able to delete POI search history one by one or clear all. System shall ask confirmation to delete it. 用户可逐一删除已存历史POI或者全部删除。系统须征询用户确认后才可删除。 | HUT
6.4.5.11 |  |  |  |  | Previous start point 前起始点 |  | Whenever user set a route, start point shall be stored as previous start point to provide user to go back easily. Only one previous start point exists, it shall be replaced if new route is calculated. 无论用户何时设置路线，起点须存储为历史起点以便用户轻松返回。只能存在一个历史起点，如计算好新路线，历史起点将被新起点取代。 | HUT
6.4.5.12 |  |  |  |  | Sync with BT phonebook entry 蓝牙电话簿同步手机 |  | Favorite POIs can be syncronized with Bluetooth phonebook. User is able to choose one of 3 options below: POI可与蓝牙电话薄同步。用户可以选择下列三种选项之一： - Merge with Phonebook priority: Phonebook information overwirtes favorite POI information - 与电话本合并优先权：电话本信息覆盖收藏POI信息. - Merge with favorite POIs priority: favorite POI information overwirtes Phonebook information - 与收藏POI合并优先权：收藏POI信息覆盖电话本信息. - Merge with confirmation of each entry: Each entry needs user's confirmation. - 每一条确认合并：每一条都需要用户确认. Below information shall be synced for each entry: 下列信息在每一条都必须同步. - Contact name (first name, last name)联系人（姓，名） - Contact info (company, department, title) 联系信息 （公司，部门，标题） - Mobile phone number & address (including country code)移动电话&地址（包括国家代码） - Home phone number & address (including country code) 家庭电话&地址（包括国家代码） - Work phone number & address (including country code and extension number) 工作电话&地址（包括国家代码和分机号） - Fax number (including country code) 传真号码（包括国家代码） - Email accounts (personal & work) 电子邮件（私人&工作） - Photo (JPEG or PNG) 照片(JPEG 或者 PNG) | HUT |  |  | 2017/4/18: 电话簿中不含POI信息，长城内部讨论是否需要支持此功能。 The address in the phonebook is not POI. GWM will discuss it. 24/04/2017: Srini: Requirement is correct. When BT phone connected address in phone book is POI. 要求正确。BT电话连接时，电话本中的地址是POI 2017/4/25: 需要导航供应商确认能否把电话本中的地址传输给导航，导航发起搜索，然后将搜索中的一个点作为POI收藏在主机中。 | GWM
6.4.6 |  |  |  | Realtime traffic information 实时交通信息 |  |  | Realtime traffic information can be collected over the air, from Telematics or from broadcasting. 实时交通信息可通过无线电、车载资讯或广播节目获取。 | HUT
6.4.6.1 |  |  |  |  | Traffic reception on/off 交通接收开/闭 |  | User is able to turn traffic reception on or off on demand at any time. This is different with traffic information display turn on/off on map. 用户可在任何时候按需求打开或关闭交通资讯的接收。不同于打开或关闭在地图上显示交通信息。 | HUT
6.4.6.2 |  |  |  |  | Traffic reception status 交通接收状态 |  | When traffic reception is on, system shall display the status of traffic information reception for user to recognize currently traffic information is available or not. 当接受交通信息功能开启式，系统应当显示当前交通信息接受的情况给用户来辨识当前是否能接收到交通信息信号。 | HUT
6.4.6.3 |  |  |  |  | Traffic update frequency 交通更新频率 |  | Frequency of traffic information through broadcasting is dependent on broadcaster. Frequency of traffic information through Telematics shall be updated at least every 10 minutes. System shall compare revisions between latest update over the air and currently existing information in the system to save data communication traffic. 广播播报交通信息的频率是由播报者决定的.由车联网更新的交通信息频率最少为10分钟一次.系统应当对比最新收到的信息和当前系统已经有的信息来存储数据交流。 | HUT
6.4.6.4 |  |  |  |  | Traffic information validity 交通信息有效性 |  | System shall remember when the traffic information is generated and use the information within 30 minutes. If the information is refreshed, the timer shall be initialized. 当交通信息建立时，系统应当记住并在30分钟内使用该信息.如果信息刷新，时间应当初始化。 | HUT
6.4.6.5 |  |  |  |  | Simplied city traffic map 城市交通简图 |  | Simplified city traffic condition map shall be represented in supported areas. Following scenarios shall be supported: 城市交通简图应当在支持的区域显示.下列情况应当支持： - When vehicle approaching supported area around 200m without route, system automatically shows nearest simplified traffic map for 5 seconds. 当车辆没有引导路线并距离支持区域200米的时候，系统自动显示最近的交通简图5秒。 - When vehicle approaching supported area aread of 200m with route, system automatically shows nearest simplified traffic map until the vehicle passed the area. 当车辆有引导路线并距离支持区域200米的时候，系统自动显示最近的交通简图直到车辆驶离该区域。 - User is able to choose available areas in the list. 用户能够在列表里选择可用区域。 | HUT
6.4.6.6 |  |  |  |  | Simplied highway traffic map 高速公路交通简图 |  | Simplified highway traffic condition map shall be represented in supported areas. User is able to choose available areas in the list. If the route includes highway and corresponding traffic information is available, system shall show the highway traffic map 1km ahead of highway entrance. 高速公路交通情况简图须显示在支持的区域。用户可在列表中选择有效区域。如果路线包括高速并且有相应的信息，系统应当在高速入口前1公里显示高速交通地图。 | HUT
6.4.6.7 |  |  |  |  | Traffic event notification 交通事件通知 |  | If traffic information contains severe traffic accidents, constructions or disasters, system shall notify the content to user by voice and/or screen. 如果交通信息包含严重交通事故，施工路段或自然灾害段，系统须通过语音或屏幕显示事件的内容。 | HUT
6.4.7 |  |  |  | Vehicle Positioning 车辆位置 |  |  | Vehicle positioning includes all kinds of methods to find accurate position of current vehicle location, direction and speed. It also includes association with map database by map-matching technology for driving guidance. Accuracy of final position which is calculated by system shall satisfy below margins of error, when all sensors are in best conditions: - Within 10m radius between calculated position and actual position. - Heading angle ±5° - Speed ±2km/h。 车辆定位包括多种方案能够准确定位车辆当前位置，方向和速度.它还通过地图数据库匹配来做出车辆引导.当感应器都在最佳状态运行时，准确计算出的位置应满足下列条件： 1：车头朝向 ±5° 2：车速±2km/h | HUT
6.4.7.1 |  |  |  |  | Beidou/GPS/GNSS（Global Positioning System/Global Navigation Statellite System） 北斗/全球定位系统/俄罗斯全球卫星导航系统 |  | System shall support various positioning methods such like: 系统应该支持多种定位方法，比如: - GPS（Global Positioning System）全球定位系统 - GNSS（GLO-NASS：Global Navigation Statellite System）俄罗斯全球卫星导航系统 - Beidou (北斗) | HUT
6.4.7.2 |  |  |  |  | GPS almanac storage GPS年历储存 |  | System shall remember last almanac data before system turned off for the fast startup. 系统应该记住上次关机时的日历数据来方便快速启动 | HUT
6.4.7.3 |  |  |  |  | Gyroscope 陀螺仪 |  | System supports gyroscope for precise positioning 系统支持陀螺仪来准确定位 | HUT
6.4.7.4 |  |  |  |  | Accelerometer sensor 加速度传感器 |  | System supports Accelerometer for precise positioning 系统支持加速度传感器来准确定位 | HUT
6.4.7.5 |  |  |  |  | Speed pulse 速度信号输入 |  | System uses speed pulse data from vehicle for precise positioning, at least every 100 msec. 系统支持从车辆得来的速度信号来准确定位，至少每100毫秒提供一次。 | HUT
6.4.7.6 |  |  |  |  | Positioning update frequency 位置更新频率 |  | For the precise and smooth positioning, system shall provide current position information at least every 100 msec. 为了定位的准确性与平滑性，系统应当至少每100毫秒提供一次定位信息 | HUT
6.4.7.7 |  |  |  |  | Dead reckoning 惯性推导 |  | System shall support Dead Reckoning which integrates information from GPS, speed pulse and gyro to minimize position bias and get precise position. 系统应当支持惯性推导，惯性推导从GPS,速度信号和陀螺仪得到信息并综合计算，从而把偏差降到最低 | HUT
6.4.7.8 |  |  |  |  | G-Sensor G-传感器 |  | G-Sensor identifies gradient of vehicle. System shall utilize this information to improve positioning accuracy at elevated roads. G-传感器定义车辆坡度。系统利用此信息提高定位精确性。 | HUT
[5 empty] | Map matching 地图匹配 |  |  | HUT
6.4.7.9 | [5 empty] | Automatic map matching 自动地图匹配 | System shall match the current position into roads from the map database for route calculation and guidance. Final matched position shall be precise sufficiently, bias shall not be exceed 10 meters when GPS is 3d fixed. 系统应当通过地图数据库把当前位置匹配到道路上去来进行路线计算和引导。最终匹配的位置应当精确匹配，当GPS 3D 去定后，偏差不得超过10米。 | HUT
6.4.7.10 | [5 empty] | Manual map matching 手动地图匹配 | System shall provide a method to correct mismatching of current road by user manually. When user requests to correct current matched road, system provides possible candidates to correct. 系统通过用户手动调整，提供矫正匹配偏差的方法。当用户要求矫正当前匹配的道路时，系统提供可能的备选方案来矫正。 | HUT
6.4.8 |  |  |  | Settings&information display 设置&信息显示 |  |  | Various navigation settings give more detail and professional freedom to users. System provides setting menu for this purpose, on the other hand system shall define appropriate default values of each setting item for normal users. 变化的导航设置给用户提供更多细节和专业自由。系统以此目的提供设置菜单，另一方面，系统为一般的用户定义合适的默认值。 | HUT
6.4.8.1 |  |  |  |  | Show traffics on map 在地图显示交通 |  | Traffic conditions display on map shall be switched on or off. 地图上的交通状况显示应当可以控制开关。 | HUT
6.4.8.2 |  |  |  |  | Auto detour 自动绕道 |  | Automatic detour shall be switched on or off, by traffic condition of ahead of current route. 自动绕道可以设置开/关状态，根据前方的交通状况规划当前车辆路线。 | HUT
6.4.8.3 |  |  |  |  | Display guidance options 显示引导选择 |  | System shall provide various options for guidance in both screen and voice. 用户可以在设置选项里设置屏幕和语音播报的多种设置 | HUT
6.4.8.4 |  |  |  |  | Navigation languages 导航语言 |  | System shall set language for navigation UI and map display independently against system language or voice guidance language. Default navigation language is dependent on vehicle market areas. In China, Defatul is Simplified Chinese and system supports Traditional Chinese and English. 系统应该在系统语言或者语音引导语言之外独立设置导航界面语言和地图显示.默认的导航语言依据车辆销售区域.在中国默认为简体中文并且系统应当支持繁体中文和英文。 | HUT
6.4.8.5 |  |  |  |  | Text color setting 文本颜色设置 |  | System shall provide options for user to choose text color on map. 系统应该允许用户选择地图上的文本颜色 | HUT
6.4.8.6 |  |  |  |  | Text font setting 文本字体设置 |  | System shall provide options for user to choose text font and size on map. 系统应当提供选项让用户选择地图上的字体和尺寸。 - Font size: Small (10pt), Medium (12pt), Large (14pt) 字体尺寸 小（10pt）中（12pt）大（14pt） - Font type: 微软雅黑 (Chinese), Tahoma (English) 字体：微软雅黑（中文 ）Tahoma (英文） Each project shall define actual font type and size, considering display resolution, size and aspect ratio 每个项目应当根据显示器分辨率，储存和屏幕纵横比来定义实际的字体和大小。 | HUT
6.4.8.7 |  |  |  |  | Navigation disclaimer 导航免责声明 |  | For the first time navigation startup, system shall display disclaimer at least one time to get user agreement. - Agreed and Disclaimer always on. - Agreed and Disclaimer always off hereinafter. - Disagree If user switched off the disclaimer, it will not be shown from the next time. If user disagreed, navigation will not be started. 当导航第一次启动时，用户应当至少显示一次免责声明来获取用户的同意. - 同意并且免责声明总是开启 - 同意并且免责声明从此之后总是关闭 -不同意 如果用户关闭了免责声明，那么下次开始免责声明将不再显示 如果用户不同意，那么导航将无法启动 | HUT
6.4.8.8 |  |  |  |  | Automatic return to current position 自动回车位 |  | After user scrolls map and no manipulation for a while, system can return to current position automatically. User is able to set on or off. 当用户移动地图并在一段时间内没有操作，系统会自动回到当前车辆位置.用户可以选择此功能开启或者关闭. | HUT
6.4.8.9 |  |  |  |  | QR code display 二维码显示 |  | Scan QR code by mobile and directly go to service website. User is able to use following services: - Map database version information (currently installed map version in the system and latest map version available) - Map database error or update report to map provider 通过移动设备扫描二维码，直接进入服务网站。用户能使用以下服务： -地图数据库版本信息（在系统当前安装的地图版本和最新地图版本） -地图数据错误或给地图供应商更新报告 | HUT
6.4.8.10 |  |  |  |  | Voice guidance level of detail 语音内容设置 |  | System shall provide options for voice guidance level of detail: 系统提供语音导航详细等级的选择 | HUT
6.4.8.11 |  |  |  |  | Traffic radio station display 交通收音机电台显示 |  | If broadcasting traffic information is available, system shall switch on or off of the reception of traffic information. 如果交通信息广播可用，系统应当可以开启或者关闭接收交通信息广播。 | HUT
6.4.8.12 |  |  |  |  | Map color setting 地图颜色设置 |  | System shall provide options for user to choose map colors. Each component of map shall have different color. 系统给用户提供选择地图颜色的选项。地图的每一部分都由不同颜色。 | HUT
6.4.8.13 |  |  |  |  | Map angle adjust 地图视角调整 |  | User is able to adjust map angle of 2.5D map, 72°~84° 用户能调整2.5D地图的角度，角度范围为72°~84° | HUT
6.4.8.14 |  |  |  |  | Reset to default setting 恢复出厂设置 |  | System shall provide reset to default setting. All navigation relevant settings shall be initialized. 系统提供重置默认设置。所有导航相关设置都初始化。 | HUT
6.4.8.15 |  |  |  |  | Voice guidance mute/unmute 语音引导静音/消除静音 |  | System shall provide a method to voice guidance mute and unmute. It doesn't mean guidance cancel or pause. All guidance except for voice shall be continued. 系统提供语音引导静音和消除静音的一种方法。这并不是取消或者暂停引导.除了声音所有引导会继续。 | HUT
6.4.8.16 |  |  |  |  | Voice guidance volume setting 语音引导音量设置 |  | Voice guidance audio source is independent with entertainment or other audio source. Therefore volume shall be independently managed as well. 语音引导音频源独立与娱乐或其它音频源。因此音量也是独立管理的 Voice guidance volume is persistent all the time. If system supports Automatic Volume Controll by Speed and it is activated, voice guidance volume also follows this rule. 语音引导音量一直都具有记忆性.如果系统支持根据车速自动控制音量并且该功能激活，语音引导音量也符合该规则。 | HUT
6.4.8.17 |  |  |  |  | Storage status information display 存储状态信息显示 |  | System shall display following information regarding map database storage: 系统应该显示下列地图数据库存储状态信息: - Total space 总容量 - Ocuppied space by map database 当前数据库占用容量 - Ocuppied space by user POIs 当前用户POI占用容量 - Available space 可用容量 | HUT
6.4.8.18 |  |  |  |  | Number of visible/used GPS satellites display GPS卫星可见数量显示 |  | System shall display the number of visible GPS satellites with GPS number. 系统显示GPS卫星可见数量。 | HUT
6.4.8.19 |  |  |  |  | GPS DOP/HDOP/VDOP |  | System shall display the GPS information for positioning. This provides confidence level of positioning precision. DOP(Dilution of Precision), HDOP(Horizaontal Dilution of Precision), VDOP(Vertical Dilution of Precision). Value <1 is Ideal- Highest level of precision. Value 1-2 is Excellent- Mostly accurate. 2-5 good- Reliable for in-route navigation, 5-10 Moderate - Can be used for calculations- qulaity to be improved, 10-20 Fair - Low onfidence Level >20 Poor - Inaccurate 系统显示GPS定位信息。这提供了定位精度的可信度等级。 DOP(精度因子),HDOP(横向精度因子),VDOP(垂直精度因子)。 值< 1 理想值,精度最高水平。 值1 - 2 很好,大部分准确。 2 - 5 好,路线导航可靠, 5 - 10 中等的 - 可用于计算-质量有待改善, 10 - 20 一般的 - 低可信度等级 > 20 差的 - 不准确的 | HUT
6.4.8.20 |  |  |  |  | Display GPS satellites on earth 显示GPS卫星在地球的位置 |  | System shall display GPS location and numbers on earth based on current vehicle position. 系统显示GPS位置和基于当前车辆位置的在地球上的数量 图标显示卫星在地球上的位置 | HUT
6.4.8.21 |  |  |  |  | GPS time display GPS时间显示 |  | System shall display time information from GPS, it shall be local time. E.g. In China, GMT+8. 系统显示来自GPS的时间信息，本地时间。例如中国GMT+8。 | HUT
6.4.8.22 |  |  |  |  | GPS status display GPS状态显示 |  | System shall display the GPS information for positioning: Not fixed / 2D fixed / 3D fixed. 系统显示GPS定位的信息:无法定位/定位2D位置/定位3D位置 | HUT
6.4.8.23 |  |  |  |  | Calender setting/display 日历设置/显示 |  | User can manually select the year, month and day. 用户可以手动选择年份、月份和日期。 | HUT
6.4.8.24 |  |  |  |  | Screen brightness adjust 屏幕亮度调整 |  | User can manually adjust the screen brightness. 用户可以手动调整屏幕的明暗度。 | HUT
6.4.8.25 |  |  |  |  | Change car icon 变更车标 |  | User can manually change the car icon on the map 用户可以手动变更地图上的车标图像。 | HUT
6.4.8.26 |  |  |  |  | 3D live scene demo 3D实景演示 |  | Provide a few places to demonstrate the 3D live scene enlarged image, for the user's ease of use. 提供几个固定地点演示3D实景扩大图，方便用户使用。 | HUT
6.4.8.27 |  |  |  |  | Traffic knowledge introduction 交通知识介绍 |  | Introduce new traffic regulations and accident responsibility illustration to avoid potential violation of driving code by the user. 介绍新交规和事故责任图解，尽量避免用户驾驶过程中的违章行为。 | HUT
6.4.9 |  |  |  | Persistency 持续性 |  |  | Some settings and current status shall be resumed even after Headunit is off and on again. Some persistency data shall be memorized at the moment the event hapnned, some shall be at shutdown time. 一些设置和现行状态应当在主控系统关机又开机后回复到关机之前的状态。一些持续性的数据应当在事件发生时记录，一些应当在关机后记录。 | HUT
6.4.9.1 |  |  |  |  | User POIs 常用地点 |  | Following User POIs shall be persistent. - Home/Work - Favorite POIs List - Previous Destination List - POI Searche History 以下用户兴趣点应该保留： -家/公司 -收藏兴趣点列表 -历史目的地列表 -兴趣点搜索历史 | HUT
6.4.9.2 |  |  |  |  | Map settings 地图设置 |  | Following map settings shall be persistent. - Map direction (North Up/Heading Up) - 2D/2.5D/3D Mode 2D/2.5D/3D 以下地图设置应当持续保留： -地图方向(北朝上/前进方向朝上) -2D/2.5D/3D 模式 | HUT
6.4.9.3 |  |  |  |  | Route information & settings 路线信息&设定 |  | Following route information and settings shall be persistent. - Current Route - Last Route Option Settings 以下路线信息和设置应持续保留： -当前路线 -上一次路线选项设置 | HUT
6.4.9.4 |  |  |  |  | Positioning information 定位信息 |  | Following positioning information and settings shall be persistent. - Current Position - GPS Almanac Data - Latest angle of vehicle 以下定位信息和设置应持续保留： -当前位置 -GPS年鉴数据 -最新的车辆角 | HUT
6.4.9.5 |  |  |  |  | Navigation setting values 导航设置值 |  | All naviation setting values specified shall be persistent. 所有规定的导航设置值应当持续保留。 | HUT
6.4.9.6 |  |  |  |  | Traffic information 交通信息 |  | Following traffic information and settings shall be persistent. 以下交通路况信息及设置应持续保留： - Traffic Reception On/Off 打开/关闭交通信息 - Traffic Update Frequency 交通信息的更新频率 | HUT
6.4.9.7 |  |  |  |  | Trace driving position 轨迹导航 |  | System shall preservce trace of driving position. 根据之前收集的轨迹信息进行再次引导 | HUT
6.4.9.8 |  |  |  |  | Recover leave factory 恢复出厂 |  | After user scrolls map and no manipulation for a while, system can return to current position automatically. User is able to set on or off. 当用户移动地图并在一段时间内没有操作，系统会自动回到当前车辆位置.用户可以选择此功能开启或者关闭. | HUT
6.5 |  |  | Vehicle information 车辆信息 |  |  |  | System shall provide information related with vehicle and user is able to control them via Infotainment system. 系统提供车辆有关信息并且用户能够通过影音系统进行控制 | HUT |  |  | 2017/4/18: 长城后续更新车辆信息 24/4/2017: Srini: TBD 待定 | GWM
6.5.1 |  |  |  | Lightings setting 灯光设置 |  |  | User can set the delayed time of vehicle lighting on display screen. 用户可在显示界面上设置灯光的延时时间。 | HUT
6.5.1.1 |  |  |  |  | Roof light setting 顶灯延时时间设置 |  | User can set the delayed time of roof light on display screen. Roof lights turn on the head lamp when remote key door open is pressed. User can choose one of 3sec,10sec,20sec,30sec. Default is 10sec. 用户可在显示界面上设置顶灯的延时时间。 当按下远程遥控钥匙解锁后顶灯开启，可选时长为3s, 10s, 20s, 30s，默认10s | HUT
6.5.1.2 |  |  |  |  | Welcome light setting 迎宾灯延时时间设置 |  | User can set the delayed time of welcome lighting on display screen. Welcome lights turn on the head lamp when remote key door open is pressed. User can choose one of 3sec,10sec,20sec,30sec. Default is 10sec. 用户可在显示界面上设置迎宾灯的延时时间。 当按下远程遥控钥匙解锁后迎宾灯开启，可选时长为3s, 10s, 20s, 30s，默认10s | HUT
6.5.1.3 |  |  |  |  | Leaving Lights Timing 跟随回家延时时间设置 |  | User can set the delayed time of following me home light on display screen. 用户可在显示界面上设置跟随回家灯的延时时间。 Leaving lights turn off the head lamp when remote key door close is pressed. User can choose one of 30sec,1min,2min,3min. Default is 1min. 当按下远程遥控钥匙锁车后大灯延迟可选30s, 1min, 2min, 3min，默认为1min | HUT
6.5.1.4 |  |  |  |  | Interior ambient light setting 氛围灯设置 |  | User can choose the interior ambient color setting 用户能够设置氛围灯颜色 - ambient color off - ambient color #1 - ambient color #2 - … ambient colors are dependent projects. 氛围灯颜色由项目定义 | HUT
6.5.1.5 |  |  |  |  | AFS mode setting（Adaptive Front Lighting System） 自适应前灯系统模式设置 |  | User can set AFS mode on display screen.(normal mode&temporary mode). Default is normal mode. 用户可在显示界面上设置AFS的模式（普通模式, 临时模式. 默认是普通模式。 | HUT
6.5.1.6 |  |  |  |  | Battery saving setting 节电时间设置 |  | User can choose standby time on display screen for battery saving after engine off. 用户可在显示界面上选择待机时间,为了发动机熄火后节电。 HUT standby time can be defined by user for battery saving after engine off. User can choose one of 10min,20min,30min. Default is 10min. 发动机熄火后，用户可设置HUT的待机时间，可选10min, 20min, 30min，默认10min | HUT
6.5.2.1 |  |  |  |  | RLS mode setting（Rain Light Sensor） 雨量光线传感器模式设置 |  | User can set RLS mode on display screen.(Asia mode or Europe mode). Default is Asia mode. 用户可在显示界面上设置雨量光线传感器的模式（亚洲模式、欧洲模式）. 默认是亚洲模式。 | HUT
6.5.2.2 |  |  |  |  | Outside rear view mirror setting 外后视镜设置 |  | User can set the way of folding outside mirror on display screen.(manual or automatic). there are two way of folding the rearview mirror, one is controled by switch, the oher is controled by doorlock. User can select one of them by HUT. 用户可在显示界面上设置外后视镜的折叠模式（手动折叠或自动折叠）. 后视镜折叠的选择方式有两种, 一种是通过开关操纵后视镜折叠, 一种是全车闭锁后自动折叠, 通过影音系统设置后视镜的折叠模式。 | HUT
6.5.2.3 |  |  |  |  | Seat memory setting 座椅记忆设置 |  | User can open or close the seat memory function on demand. 用户可根据自身需求设置座椅记忆功能的开启或关闭。 | HUT
6.5.2.4 |  |  |  |  | Guard against theft setting 防盗预防设置 |  | User can choose time of guarding against theft. 用户可根据自身需求选择防盗预防的时间。 | HUT
6.5.2.5 |  |  |  |  | Parking setting 泊车设置 |  | User can choose automatically activate mode or manually active mode of parking setting on demand. 用户可根据自身需求选择自动激活或手动激活。 | HUT
6.5.2.6 |  |  |  |  | Door control setting 门控设置 |  | User can choose all doors locking/unlocking at one time or only driver side door locking/unlocking on demand. 用户可根据自身需求选择同时解闭锁四门，或仅解闭锁驾驶侧等。 | HUT
6.5.3 |  |  |  | Seat setting 座椅设置 |  |  | User can set seat information on display screen. 用户可在显示界面上设置座椅的相关信息 | HUT
6.5.3.1 |  |  |  |  | Driver seat ventilation setting 主驾驶座椅通风设置 |  | User can select the Driver Seat Ventilation mode by HUT. There are off, low, mid and high. Default is low. 在多媒体的座椅设置界面可以控制驾驶座椅通风功能的开启关闭, 并且对通风量进行设置, 有高,中,低三个档位可以选择。默认为开启状态。 | HUT
6.5.3.2 |  |  |  |  | Driver seat heating setting 主驾驶座椅加热设置 |  | User can select the Driver Seat heating mode by HUT. There are off, low, mid and high. Default is low. 在多媒体的座椅设置界面可以控制驾驶座椅加热功能的开启关闭, 并且对温度进行设置, 有高,中,低三个档位可以选择。默认为开启状态。 | HUT
6.5.3.3 |  |  |  |  | Passenger seat ventilation setting 副驾驶座椅通风设置 |  | User can select the passenger Seat Ventilation mode by HUT. There are off, low, mid and high. Default is off. 在多媒体的座椅设置界面可以控制驾驶座椅通风功能的开启关闭, 并且对通风量进行设置, 有高,中,低三个档位可以选择。默认为关闭状态。 | HUT
6.5.3.4 |  |  |  |  | Passenger seat heating setting 副驾驶座椅加热设置 |  | User can select the passenger Seat heating mode by HUT. There are off, low, mid and high. Default is off. 在多媒体的座椅设置界面可以控制驾驶座椅加热功能的开启关闭, 并且对温度进行设置, 有高,中,低三个档位可以选择。默认为关闭状态。。 | HUT
6.5.3.5 |  |  |  |  | Driver seat massage setting 主驾驶座椅按摩设置 |  | User can select the driver Seat massage mode by HUT. There are off, weak and strong. Default is off. When the massage is on, lumber support is not available. If user set lumber support mode, seat massage mode is automatically switched off. 座椅按摩设置为强,弱,关闭三种状态, 默认为关闭状态。按摩模式开启时, 腰托功能不可用；如果此时激活腰托模式, 座椅模块将自动关闭按摩功能并切换至腰托模式。 | HUT
6.5.3.6 |  |  |  |  | Passenger seat massage setting 副驾驶座椅按摩设置 |  | User can select the passenger Seat massage mode by HUT. There are off, weak and strong. Default is off. When the massage is on, lumber support is not available. If user set lumber support mode, seat massage mode is automatically switched off. 座椅按摩设置为强,弱,关闭三种状态, 默认为关闭状态。按摩模式开启时, 腰托功能不可用；如果此时激活腰托模式, 座椅模块将自动关闭按摩功能并切换至腰托模式。 | HUT
6.5.3.7 |  |  |  |  | Driver seat lumber support setting 主驾座椅腰托设置 |  | Lumber supports have 5 different levels. Default is off. When lumber supports mode is on and user activates massage mode, lumber supports mode is automatically off. 座椅腰托可以进行5级调节, 默认为关闭状态。腰托模式开启时, 按摩功能不可用；如果此时激活按摩模式, 座椅模块将自动关闭腰托功能并切换至按摩模式。 | HUT
6.5.3.8 |  |  |  |  | Passenger seat lumber support setting 副驾驶座椅腰托设置 |  | Lumber supports have 5 different levels. Default is off. When lumber supports mode is on and user activates massage mode, lumber supports mode is automatically off. 座椅腰托可以进行5级调节, 默认为关闭状态。腰托模式开启时, 按摩功能不可用；如果此时激活按摩模式, 座椅模块将自动关闭腰托功能并切换至按摩模式。 | HUT
6.5.3.9 |  |  |  |  | Driver seat refrigeration setting 主驾驶座椅制冷设置 |  | User can open/close driver seat refrigeration ,and choose levels of refrigeration. 用户可在显示界面上打开或关闭主驾驶座椅制冷功能，可选择制冷的档位。 | HUT
6.5.3.10 |  |  |  |  | Passenger seat refrigeration setting 副驾驶座椅制冷设置 |  | User can open/close passenger seat refrigeration ,and choose levels of refrigeration. 用户可在显示界面上打开或关闭副驾驶座椅制冷功能，可选择制冷的档位。 | HUT
6.5.3.11 |  |  |  |  | Driver seat area select and show 主驾驶座椅区域的选择和显示 |  | User can select driver seat area on display screen. （all area/only seat cushion/only seat back） 用户可在显示界面上选择主驾驶座椅区域。（全座椅、仅坐垫、仅靠背） | HUT
6.5.3.12 |  |  |  |  | Passenger seat area select and show 副驾驶座椅区域的选择和显示 |  | User can select passenger seat area on display screen. （all area/only seat cushion/only seat back） 用户可在显示界面上选择副驾驶座椅区域。（全座椅、仅坐垫、仅靠背） | HUT
6.5.3.13 |  |  |  |  | Rear right seat heating setting 后排右座椅加热设置 |  | User can open/close rear right seat heating and choose levels of heating. 用户可打开或关闭后排右座椅加热功能，也可选择加热的档位。 | HUT
6.5.3.14 |  |  |  |  | Rear left seat heating setting 后排左座椅加热设置 |  | User can open/close rear left seat heating and choose levels of heating. 用户可打开或关闭后排左座椅加热功能，也可选择加热的档位。 | HUT
6.5.4 |  |  |  | Driving safety setting 安全行车设置 |  |  | User can set driving safety information. 用户可在显示界面设置安全行车相关信息。 | HUT
6.5.4.1 |  |  |  |  | FCW setting（Forward Collision Warning） 前碰撞预警系统设置 |  | System can warning driver the crash before 2.7 sec in advance, and remide to put the brake and backlight is blinking to remind the behind vehicle pay attention. User can set this mode is HUT, default is off. 系统可以在发生碰撞危险前2.7秒发出警报, 提醒刹车；同时车尾灯不停闪烁, 提醒后面汽车注意, 避免追尾。多媒体在车辆设置界面对该功能的开启关闭进行设置, 默认设置为关闭状态。 | HUT
6.5.4.2 |  |  |  |  | DDD setting（Driver Drowsiness Detection ） 驾驶疲劳监测设置 |  | Camera monitoring driver's face and eyes, detect driver's fatigue. If system judges driver is fatigue, it gives a warning by voice and other activities. HUT provides a setting to monitoring on and off. Default is on. 利用驾驶员的面部特征,眼部信号,头部运动性等推断驾驶员的疲劳状态, 并进行报警提示和采取相应措施的装置。多媒体对该功能进行开启关闭设置, 默认为开启状态。 | HUT
6.5.4.3 |  |  |  |  | AEB setting（Automatic Emergency Brake） 自动紧急制动设置 |  | AEB system detects the distance to obstacles by radar and analyze the data and judge whether the distance is safe or not. When the distance is getting close, system gives a warning to driver, and the distance is too close, system automatically brake. User can set on/off in HUT. Default is on. AEB系统采用雷达测出与前车或者障碍物的距离, 然后利用数据分析模块将测出的距离与报警距离,安全距离进行比较, 小于警报距离时就进行警报提示, 而小于安全距离时即使在驾驶员没有来得及踩制动踏板的情况下, AEB会启动, 使汽车自动制动。多媒体在车辆设置界面对该功能进行开启关闭。 | HUT
6.5.4.4 |  |  |  |  | ACC setting（Adaptive cruise control system）自适应巡航控制系统设置 |  | When ACC is on, the vehicle monitors traffic situation around, and adjust vehicle speed automatically. User is able to set ACC on or off. Default is off. 自适应巡航是一个允许车辆巡航控制系统通过调整速度以适应交通状况的的汽车功能。多媒体对该功能进行开启关闭设置, 默认为关闭状态。 | HUT
6.5.4.5 |  |  |  |  | LDW setting（Lane Departure Warning） 车道偏离预警系统设置 |  | User can open/closeLDW function on display screen. 用户可在显示界面上设置LDW功能的开启或关闭。 | HUT
6.5.4.6 |  |  |  |  | LKA setting(Lane Keep Assist) 车道保持系统设置 |  | User can open/close LKA function on display screen. 用户可在显示界面上设置LKA功能的开启或关闭。 | HUT
6.5.4.7 |  |  |  |  | LCK setting(Lane Center Keep) 车道保持居中系统设置 |  | User can open/close LCA function on display screen. 用户可在显示界面上设置LCA功能的开启或关闭。 | HUT
6.5.4.8 |  |  |  |  | BSD setting (Blind Spot Detection) 盲点监测设置 |  | User can set BSD function on display screen. 用户可在显示界面上设置BSD的开启或关闭。 | HUT |  |  | 2017-5-25 ：是否有该项功能，需要长城确认
6.5.5 |  |  |  | Vehicle status 车辆状态 |  |  | User can check vehicle status information on display screen. 用户可在显示界面上查看车辆状态相关信息。 | HUT
6.5.5.1 |  |  |  |  | Torque balance 扭矩配比 |  | Get Estimated Torque from CAN,Calculate empowered wheelsTorque Ratio and Display it in vehicle status menu. 从总线上接收车辆运行模式和预估扭矩信息, 通过音响娱乐系统的“车辆状态---前轮扭矩配比”可以实时查看前轮扭矩配比 | HUT
6.5.5.2 |  |  |  |  | Coolant temperature 冷却液温度 |  | Get coolant temperature by CAN from EMS module. Display it in vehicle status menu. 从总线上接收水温信号, 通过音响娱乐系统的“车辆状态---冷却液温度”可以察看实时的发动机水温情况（此信息由EMS提供）。 | HUT
6.5.5.3 |  |  |  |  | Tansmission temperature 变速箱油温 |  | Get transmission oil temperature signal by CAN from TCU. Display it in vehicle status menu. 从总线上接收油温信号, 通过音响娱乐系统的“车辆状态---变速器油温”可以察看实时的变速器油温情况（此信息由TCU提供） | HUT
6.5.5.4 |  |  |  |  | Battery voltage 蓄电池电压 |  | Get battery voltage signal by CAN from BCM module. Display it in vehicle status menu. 从总线上接收蓄电池电压信号, 通过音响娱乐系统的“车辆状态---电瓶电压”可以察看实时的蓄电池电压情况（此信息由BCM提供）。 | HUT
6.5.5.8 |  |  |  |  | Steering wheel angle 方向盘转角 |  | Get steering wheel angle signal by CAN from SAS module, convert it to wheel angle then display it with graphics of vehicle and wheel in realtime. 从总线上接收方向盘转角信号, 通过音响娱乐系统转换为车辆转角显示。（信息由转向角传感器提供）。 | HUT
6.5.5.9 |  |  |  |  | Air pressure 大气压 |  | HUT get air pressure data through CAN from engine and displays it in vehicle status menu. 发动机上的气压传感器将大气压信息通过CAN总线传给多媒体，由多媒体进行信息显示。 | HUT
6.5.5.10 |  |  |  |  | Elevation altitude 海拔高度 |  | HUT shall display altitude in vehicle status menu. HUT shall send out altitude signal by CAN. -999 to 8189m. HUT在车辆状态中显示海拔数据。HUT发出海拔信号。-999 to 8189m.息 | HUT
6.5.5.11 |  |  |  |  | Trailer mode 拖车模式 |  | Display towing mode through CAN from BCM and HUT displays whether trailer is connected or not. 拖车是否接入信号由BCM通过CAN总线发给多媒体, 在液晶屏上显示拖车的接入或脱开, 并有文字提示. | HUT
6.5.5.12 |  |  |  |  | Vehicle obliquity 车辆倾角 |  | HUT get obliquity data through CAN from BCM and displays it in vehicle status menu. BCM接收车辆倾角信息，进行计算之后将信息由CAN总线传给多媒体主机，进行显示。 | HUT
6.5.5.13 |  |  |  |  | Vehicle gradient 车辆坡度 |  | HUT get gradient data through CAN from BCM and displays it in vehicle status menu. BCM接收车辆坡度信息，进行计算之后将信息由CAN总线传给多媒体主机，进行显示。 | HUT
6.5.5.14 |  |  |  |  | SOC（State of Charge） 电池状态 |  | User can check SOC information on display screen. 用户可在显示界面上查看蓄电池剩余电量。 | HUT
6.5.5.15 |  |  |  |  | SOH_SUL(State Of Health) 电池健康状态 |  | User can check SOH_SUL information on display screen. 用户可在显示界面上查看电池健康状态信息。 | HUT
6.5.5.16 |  |  |  |  | External amplifier 外置功放 |  | User can check software and hardware version of AMP on display screen. 用户可在显示界面上查看外置功放的软硬件版本号等信息。 | HUT
6.5.6 |  |  |  | Air Conditioning 空调 |  |  | User can show and control air-conditioning information. 用户可在显示界面显示或控制空调系统的相关信息。 | HUT
[5 empty] | Air conditioning display 空调显示 |  | System shall display air-conditioning information. 系统可显示空调的温度。
[6 empty] | Air conditioning on/off display 空调开/关显示 | User can check air-conditioning on/off status on display screen. 用户可在显示界面上查看空调开启/关闭的状态。 | HUT
6.5.6.1 | [5 empty] | Driver temperature display 驾驶侧温度显示 | System shall display driver temperature. Unit can be centigrade or fahrenheit by user setting. If air-conditioning is not on, system shows nothing about driver temperature. 系统可以显示空调的驾驶侧温度。可以进行摄氏温度和华氏温度的选择设置。如果空调未开启，显示屏上不会显示驾驶侧温度。 | HUT
[6 empty] | Passenger temperature display 副驾驶侧温度显示 | System shall display passenger temperature. Unit can be centigrate or fahrenheit by user setting. If air-conditioning is not on, system shows nothing about passenger temperature. 系统可以显示空调的副驾驶侧温度。可以进行摄氏温度和华氏温度的选择设置。如果空调未开启，显示屏上不会显示副驾驶侧温度。 | HUT
[6 empty] | Rear seat temperature display 后排温度显示 | System shall display rear seat temperature. Unit can be centigrate or fahrenheit by user setting. If air-conditioning is not on, system shows nothing about rear seat temperature. 系统可以显示空调的后排温度。可以进行摄氏温度和华氏温度的选择设置。如果空调未开启，显示屏上不会显示后排温度。 | HUT
[6 empty] | Outside temperature display 室外温度显示 | System shall display outside temperature. Unit can be centigrate or fahrenheit by user setting. This information shall be displayed regardless of air-conditioning is on or off. 系统显示室外温度，可以进行摄氏温度和华氏温度的选择设置。无论空调开启或者关闭，该温度一直在显示屏上进行显示。 | HUT
[6 empty] | Auto climate control display AUTO（自动控制）模式显示 | User can check AUTO mode status(on/off) on display screen. 用户可在显示界面上查看AUTO模式的开启/关闭的状态 | HUT
[6 empty] | Ventilation mode display 通风循环模式显示（内外循环） | User can check ventilation mode status on display screen.(inner recirculation /outer recirculation) 用户可在显示界面上查看通风循环模式状态（内循环、外循环） | HUT
[6 empty] | AQS mode display(Air Quality System) AQS模式（开/关）显示 | User can check AQS mode status on display screen. 用户可在显示界面上查看AQS模式的状态 | HUT
[6 empty] | Blow mode display 吹风模式显示 | User can check blow mode status on display screen. 用户可在显示界面上查看吹风模式的状态 | HUT
[6 empty] | Blow level display 风量显示 | User can check blow levels on display screen. 用户可在显示界面上查看风量的等级大小。 | HUT
[6 empty] | Defog mode display 除雾显示 | User can check defog mode（on/off）status on display screen. 用户可在显示界面上查看除雾模式的开启/关闭状态. | HUT
[6 empty] | Defrost mode Display 除霜显示 | User can check defrost mode(on/off) status on display screen. 用户可在显示界面上查看除霜模式的开启或关闭的状态 | HUT
[5 empty] | Temperature setting 空调温度设置 |  | User is able to set temperature when air-conditioning is on. 当空调开启时，用户可设置空调的温度值 | HUT
[6 empty] | Air conditioning on/off setting 空调开启/关闭设置 | User can open/close air-conditioning on display screen. 用户可在显示界面上开启或关闭空调。 | HUT
[6 empty] | Dual climate zone mode setting 单/双区控制 | System shall control driver and passenger seat temperature independently when dual climate zone is activated. Detail specification shall follow driver/passenger seat temperature setting. When dual mode is activated, system shall display dual climate zone mode. Default is dual climate zone is off. 当双区模式激活时，系统可以对主副驾的温度进行调节。详细功能见上述主副驾驶侧温度设置。双区模式开启是显示屏上进行显示，系统默认为关闭状态。 | HUT
6.5.6.2 | [5 empty] | Driver temperature setting 驾驶侧温度设置 | User is able to set driver temperature when air-conditioning is on. Usually GWM uses 16.5°C~31.5°C by 0.5°C steps.Long press (pressing more than 1500 msec) of temperature up/down button continue to up or down the temperature setting until the temperature reaches at lowest or highest. 用户在空调开启的状态下对驾驶侧温度进行调节.通常长城的调节范围Lo, 16.5°C, - 31.5°C,Hi.步长为0.5°C。长按该键（超过1500毫秒）可快速调整设定，直到温度达到最低或最高。 | HUT
6.5.6.4 | [5 empty] | Passenger temperature setting 副驾驶侧温度设置 | User is able to set passenger temperature when HVAC is on. Temperature setting range and step shall be defined by HVAC team per each project. Usually GWM uses 16.5°C~31.5°C and 0.5°C steps. Long press (pressing more than 1500 msec) of temperature up/down button continue to up or down the temperature setting until the temperature reaches at lowest or highest. 用户在空调开启的状态下对副驾驶侧温度进行调节, 温度范围和调节步长应该由项目组定义.通常长城的调节范围Lo, 16.5°C, - 31.5°C,Hi.步长为0.5°C。长按该键（超过1500毫秒）可快速调整设定，直到温度达到最低或最高。 | HUT
6.5.6.6 | [5 empty] | Rear temperature setting 后排温度设置 | User is able to set rear seat temperature when HVAC is on. Temperature setting range and step shall be defined by HVAC team per each project. Usually GWM uses 16.5°C~31.5°C and 0.5°C steps. Long press (pressing more than 1500 msec) of temperature up/down button continue to up or down the temperature setting until the temperature reaches at lowest or highest. 用户在空调开启的状态下对后排温度进行调节,温度范围和调节步长应该由项目组定义.通常长城的 调节范围Lo, 16.5°C, - 31.5°C,Hi.步长为0.5°C。长按该键（超过1500毫秒）可快速调整设定，直到温度达到最低或最高。 | HUT
[6 empty] | Auto climate control setting AUTO(自动控制)设置 | User can set open/close AUTO mode on display screen。 用户可在显示界面上设置：打开/关闭AUTO 模式 | HUT
[6 empty] | AQS mode setting(Air Quality System) 空气质量系统模式（开启/关闭）设置 | User can open/close AQS mode on display screen. 用户可在显示界面上设置AQS模式的开启或关闭。 | HUT
[6 empty] | Ventilation mode setting 通风循环模式设置（内外循环） | User can set open/close ventilation mode on display screen.(inner recirculation /outer recirculation) 用户可在显示界面上打开或关闭通风循环模式（内循环、外循环） | HUT
[6 empty] | Blow mode setting 吹风模式设置 | User can choose blow mode on display screen(blow face,blow foot,blow face/blow foot.front defrost/blow foot and so on) 用户可在显示界面上选择吹风模式（吹面、吹脚、吹面/吹脚、前除霜/吹脚等） | HUT
[6 empty] | Defog mode setting 除雾设置 | User can open/close defog mode on display screen. 用户可在显示界面上设置除雾模式的开启或关闭的状态 | HUT
[6 empty] | Defrost mode setting 除霜设置 | User can open/close defrost mode on display screen. 用户可在显示界面上设置除霜模式的开启或关闭。 | HUT
[6 empty] | AQS sensor sensitivity setting 空气质量传感器灵敏度设置 | User can choose AQS sensor sensitivity level on display screen. 用户可在显示界面上选择空气质量传感器的灵敏度的等级。 | HUT
[6 empty] | Timing recirculation setting 定时再循环设置 | User can open/close timing recirculation function on display screen. 用户可在显示界面上开启或关闭定时再循环功能。 | HUT
[6 empty] | Blow level setting 风量调节 | User can choose blow level on display screen. 用户可在显示界面上选择风量的等级大小 | HUT
6.5.6.9 | [5 empty] | Rear climate zone setting 后排空调控制 | System shall control rear seat climate independently when rear climate zone is activated. User is able to switch on or off. Default is rear climate zone is off. 当后排温区功能开启时，系统可以对后排温度进行调节。系统默认为关闭状态。 | HUT
6.5.6.24 | [5 empty] | Rear air-conditioning panel lock setting 后空调面板锁定 | User can lock rear AC panel on display screen,after locking,rear AC button can't be used. 用户可在显示界面上将后空调面板锁定，锁定后，后排空调按键无法使用 | HUT
6.5.6.27 | [5 empty] | Continuous air recirculation lock setting 连续再循环锁定 | User can lock the continuous air recirculation function on display screen. 用户可在显示界面上锁定空气再循环功能 | HUT
6.5.7 |  |  |  | Time & Date 时间/日期 |  |  | User can check and modify time and date information on display screen. 用户可在显示界面上查看和修改时间和日期等信息 | HUT
6.5.7.1 |  |  |  |  | Managing internal clock 内部时钟管理 |  | System shall manage internal clock to maintain current time and date, it should work without external power. 系统能管理内部时钟去维持当前的时间和日期，在没有外部电源的情况下也可以工作。 | HUT
6.5.7.2 |  |  |  |  | Synchronization with other ECUs 与其他ECU模块的时间同步 （可以发送时钟信号给其他模块） |  | System shall be able to synchronize time & date information with other ECUs. Time syncronization shall be defined in Diagnostics. 系统能与其他ECU 同步时间和日期。时间的同步应该再诊断中定义。 | HUT
6.5.7.3 |  |  |  |  | GPS time on/off GPS时间开启/关闭 |  | System shall be able to set or adjust current clock and time using information from GPS. System shall provide options to use GPS or manual setting by user. GPS开启, 系统获取卫星时间对时间进行自动校准。系统需要提供GPS自动校核或者手动调节两种模式。 | HUT
6.5.7.4 |  |  |  |  | Manual time setting 手动时间设置 |  | When system is not using GPS time, user is able to set time manually. System shall provide a method to set time. Time zone for each market shall be fixed or adjustable (e.g. Europe or north America). System shall have time zone information of major market countires. 当系统不使用GPS时间时，用户可以对时间进行自行设置 | HUT
6.5.7.5 |  |  |  |  | Manual date setting 手动日期设置 |  | When system is not using GPS time, user is able to set date manually. System shall provide a method to set date. 当系统不采用GPS获取时间信息时，用户可以手动进行调节。系统需要提供时间设置的方式。 | HUT
6.5.7.6 |  |  |  |  | Time format setting 时间格式设置 |  | User can choose time format on display screen. 用户可在显示界面上选择时间的显示格式。 | HUT
6.5.7.7 |  |  |  |  | Date format setting 日期格式设置 |  | System shall provide options for date format such like: 有以下两种格式，用户可以根据喜好进行选择。 - YYYY-MM-DD - default - MM-DD-YYYY | HUT
6.5.7.8 |  |  |  |  | Daylight saving time (DST) setting 夏令时设置 |  | User can open/close DST on display screen(Europe/north America) 用户可在显示界面上设置夏令时的开启或关闭（欧洲、北美市场） | HUT
6.5.7.9 |  |  |  |  | Automatic timezone setting 自动时区设置 |  | User can open/close automatic timezone function on display screen.(for export market) 用户可在显示界面上设置自动时区功能的开启或关闭（针对出口市场） | HUT
6.5.7.10 |  |  |  |  | Manual timezone setting 手动时区设置 |  | User can open/close manual timezone function on display screen. 用户可在显示界面上设置手动时区功能的开启或关闭 | HUT
6.5.8 |  |  |  | RVC display information(Rear View Camera) 后视摄像头显示信息 |  |  | Rear view camera helps driver to drive backward safetly to protect pedestrains and vehicle from obstacles. 显示界面上可显示后视摄像头的影像及告警信息。 | HUT
6.5.8.1 |  |  |  |  | RVC image display 后视摄像头影像显示 |  | System shall switch current application to RVC when the gear shifts to 'R'. RVC screen shows rear view camera video within 100 msec after switching without any. It is not allowed any flickering during shift P-R-N-D changes repeatedly. System switches back to previous applilcation when gear shifted to other level besides of 'R'. Entertainment audio shall be muted (in case of tuner) or paused (in case of media) and resumed after RVC is deactivated. BT phone hands-free is an exception, keep voice output while RVC is activated. Static and dynamic guidelines shall be controlled by RVC. 当处于倒档时，系统会转换当前路况到倒车后视摄像头。在转换界面之后将在100毫秒内显示后方视野内的录像，而且没有闪屏。在反复切换P-R-N-D档位时不允许有任何的闪屏现象。当换挡时系统会切换到原先的界面，除了倒档。 娱乐音频应当静音（在收音机的情况下）或者暂停（多媒体播放）并且在倒档结束后恢复。蓝牙电话是个例外，当倒档激活时也会一直保持声音输出。倒车状态下的静态与动态引导线是由RVC控制的。 | HUT |  |  | 2017-5-25：静态线和动态线是同时存在？
6.5.8.2 |  |  |  |  | Warning message display 告警信息显示 |  | Warning message can display on display screen,when the RVC is fault. 当RVC出现故障时，显示界面上会显示相应的告警信息。 | HUT
[5 empty] | Trunk open reminder 后备门打开提示 |  | When trunk open,the corresponding reminder will display on screen. 当后备门打开时，在显示界面上会有相应的提示信息。 | HUT |  |  | 2017-5-25：提示信息是在RVC画面上显示？式样是什么？
[5 empty] | Trailer mode reminder 拖车模式提示 |  | When trailer mode is on,the corresponding reminder will display on screen. 当处于拖车模式时，在显示界面上会有相应的提示信息。 | HUT |  |  | 2017-5-25：提示信息是在RVC画面上显示？式样是什么？
6.5.8.3 |  |  |  |  | Popup & Notification handling on RVC 弹出窗口与倒车界面的等级关系 |  | System doesn't allow any popup or notification to block RVC video screen. These shall be displayed after RVC is deactivated. 系统不允许任何的弹窗和通知阻碍RVC的显示屏，在RVC关闭后才可以显示 | HUT
6.5.8.4 |  |  |  |  | Application switching on RVC 源切换在倒车界面的等级关系 |  | System doesn't allow to switch to other screen while RVC is activated, exceptions are when HUT is received PAS or SVC activation requests. 使用RVC时系统不允许切换到其他界面，除非系统收到PAS或者SVC激活的命令。 | HUT
6.5.9 |  |  |  | PAS display information(Parking Assisitance System) 泊车辅助信息显示 |  |  | The image and warning of radar sensor can display on display screen. 显示界面上可显示雷达的信息或告警信息。 | HUT |  |  | 2017-5-25 雷达的信息或者警告信息是显示在什么界面上？在AVM或者RVC的界面之上显示？还是自己的一个独立界面，或者其他情况？
6.5.9.1 |  |  |  |  | PAS activation/deactivation 倒车辅助功能激活/关闭 |  | When HUT receives PAS activation request through CAN, it switches immeidately to PAS screen. When HUT receives PAS deactivation request through CAN, it switches back to previous application. Manual or semi-auto parking assistant shall be controlled by PAS. 当系统收到PAS激活的请求时，会立即切换到PAS画面，当系统收到PAS结束的请求，会切换回之前的程序。人工或者半自动停车助手由PAS控制。 | HUT |  |  | 2017-5-25 “人工或者半自动停车助手由PAS控制” 需要再描述详细一点。
[5 empty] | RPAS information display 后雷达信息显示 |  | RPAS image can display on display screen,after RPAS is activated. 当RPAS激活后，可在显示界面上显示后倒车雷达图像。 | HUT
[5 empty] | FPAS information display 前雷达信息显示 |  | FPAS image can display on display screen,after FPAS is activated. 当FPAS激活后，可在显示界面上显示前倒车雷达图像。 | HUT
6.5.9.2 |  |  |  |  | APA information display (Auto Parking Assistance System) 半自动泊车辅助系统信息显示 |  | Automatic parking assistant has interactions between HUT and PAS. HUT provides options for user to select vertical or horizontal parking mode, and request automatic parking start and stop. Further detail specification shall be defined later. 当APA激活后，可在显示界面上显示半自动泊车提示图像。 | HUT |  |  | 2017-5-25 待定，APA画面由仪表还是HU处理， 6月初确认
6.5.9.3 |  |  |  |  | Voice announcement 语音提示 |  | While PAS is activated and it sends parking guidance voice request to HUT, HUT plays guidance voice through amplifier. The voice shall be in HUT. The list of voice shall be defined by PAS. 泊车辅助时, 后视摄像头进行动静态引导线的引导同时, 进行声音的提示, 该声音设计储存在CD中；在进行动静态引导线时, RVC通过CAN总线发送语音播放指令（GuideVoiceReq ）给CD, CD调取相应的语音播放。每一条指令对应一句话。。 | HUT |  |  | 2017-5-25 “RVC通过CAN总线发送语音播放指令（GuideVoiceReq ）给CD, CD调取相应的语音播放。每一条指令对应一句话。 “ 请确认该描述是否有误，这里为什么是RVC和CD？
6.5.9.4 |  |  |  |  | Error/Exception handling in automatic PAS 在半自动泊车模式下的错误及特殊情况处理 |  | If HUT doesn't receive any signals from PAS, HUT is waiting foit 5 times of defined period and display "Network communication failed. Not available to set." and goes back to previous application automatically. Further description shall be specified later. 如果多媒体在规定时间（5帧）内收不到来自BCM的信号, 则多媒体显示的泊车设置按上一次设置的状态显示,同时弹出提示框“网络通讯故障, 无法设置”。 | HUT
[5 empty] | Warning message display 告警信息显示 |  | When the PAS is fault,the corresponding warning message can display on display screen, 当PAS出现故障时，显示界面上会显示相应的告警信息。 | HUT
6.5.10 |  |  |  | APA display information(Automatic Parking Assist) 自动停车辅助 |  |  | HUT will support the Autonomous car maneuvering system that moves a vehicle from a traffic lan into a parking spot to perform parallel, perpendicular, angle valet parking. 主机将支持自动车辆操纵系统，其可以讲汽车从车道移动到停车位上，执行平行、垂直、角度的代客泊车。 Display strategy between HUT, HUT and cluster yet to be defined 主机间，主机与仪表间的显示策略有待定义。 | HUT |  |  | 2017-5-25 待定，APA画面由仪表还是HU处理， 6月初确认
6.5.10.1 |  |  |  |  | Parallel parking 平行泊车 |  | HUT supports method of parking a vehicle parellel to the road in line with other parked vehicles. 主机支持侧方位停车。 | HUT
6.5.10.2 |  |  |  |  | Perpendicular parking 垂直泊车 |  | HUT supports perpendicular parking or bay parking, with a method to park the car side by side, perpendicular to Aisle, curb or wall. 主机支持垂直停车或顺次停车，垂直于过道，路边或墙并排停放。 | HUT
6.5.10.3 |  |  |  |  | Valet parking 代客泊车 |  | HUT supports valet parking, as a method of safe parking by which infotainment system is restricted for range of distance, Bluetooth pairing disabled and send warning to user by telematics of Vehicle moved away from this range. 主机支持代客泊车，作为安全泊车的一种方式，信息娱乐系统具有距离范围限制，蓝牙配对功能禁止，并通过远程信息处理技术向用户发出偏离出范围的警告。 | HUT
6.5.11 |  |  |  | SVC information display(Side View Camera) 侧视摄像头信息显示 |  |  | The image and warning message can display on screen. Side view camera is located on the right side of the vehilce and shows blind spots for driver's safety. 显示界面可显示侧视摄像头的图像和告警信息 | HUT
6.5.11.1 |  |  |  |  | SVC activation/deactivation 侧视摄像头激活/关闭 |  | Case1. When HUT receives gear shift from 'R' to others, it requests SVC activation. It shows SVC screen for 10 seconds and automatically goes back to previous application, before RVC or AVM activated. Case 2. When HUT receives SVC activation request, it requests SVC activation. It shows SVC screen until it receives SVC deactivation request or user shifts gear to R. 点击SVC按键或者退出倒车模式, 激活右前盲区影像；再次点击SVC按键或者车速大于15km/h, 右前盲区功能关闭。 | HUT |  |  | 2017-5-25：英文和中文不一致，以哪个为准？
6.5.11.2 |  |  |  |  | Speed limits SVC界面的车速限值 |  | When vehicle speed is over 15km/h, system automatically turns off SVC screen and goes back to previous application. Once application is switched, system shall not be back to SVC even vehicle speed is lower then 15km/h. 车速大于15km/h, 自动关闭, 退出SVC画面。 | HUT
[5 empty] | Warning message display 告警信息显示 |  | When SVC is fault,the corresponding warning message display on screen. 当SVC出现故障时，在显示界面上显示相应的告警信息。 | HUT
6.5.12 |  |  |  | AVM information display(Around View Monitoring system) 环视系统信息显示 |  |  | The image and warning of AVM can display on screen. Around view monitoring system helps driver to park safetly by providing video image from the top or any side of the vehicle. Latency of AVM video screen shall not be exceed 100 msec. 显示界面上可显示环视系统影像和告警信息。 | HUT
6.5.12.1 |  |  |  |  | AVM activation/deactivation 环视摄像头激活/关闭 |  | System shall switch current application to AVM when the gear shifts to 'R'. AVM screen shows rear view camera video within 100 msec after switching without any flickering. It is not allowed any flickering during shift P-R-N-D changes repeatedly. System switches back to previous applilcation when gear shifted to other level besides of 'R'. Entertainment audio shall be muted (in case of tuner) or paused (in case of media) and resumed after AVM is deactivated. BT phone hands-free is an exception, keep voice output while AVM is activated. 当用户挂上倒档的时候，系统会在100ms之内自动从当前程序切换到AVM并且不能有闪屏。连续切换P-R-N-D等档位的时候也不能有闪屏。当摘掉倒档的时候，系统会自动切换回倒档之前的程序。当 AVM激活的时候如果娱乐音频源是收音机的话会静音，如果是多媒体音源的话会暂停，并且AVM结束后会自动恢复。蓝牙电话的情况是个例外，即使AVM激活依然会有声音输出。 | HUT |  |  | 2017-5-25：摄像头信号锁住到稳定显示大约需要200~300ms时间，加上系统IPC握手延迟，系统正常运行状态下，最大切换延迟为500ms。
6.5.12.2 |  |  |  |  | Guidelines for parking setting 环视系统泊车辅助线设置 |  | User can set guidelines for parking display and not display. AVM mudule sends guidelines for AVM wtith composite video signal to HUT. 用户可根据自身需求，设置泊车辅助线的显示和关闭.AVM模块把合成视频引导信号发给主机 | HUT |  |  | 2017-5-25：主机内部集成的AVM模块显示辅助线，静态线加动态线，显示状态可设置？
6.5.12.3 |  |  |  |  | Radar sensors display&distance detection 雷达传感器显示&距离检测 |  | System shall display the vehicle with radar sensors in front and back. When any obstacle is detected, system shall blink detected radar sensor and distance to obstacle 检测到障碍物时，系统应该显示车前后的雷达传感器，检测到障碍物的传感器闪烁并且测量距离障碍物的距离。 | HUT |  |  | 2017-5-25：是否指PAS障碍物距离消息融合显示在环视画面中？
6.5.12.4 |  |  |  |  | Speed limits of AVM deactivation 关闭AVM界面的车速限值 |  | When vehicle speed is over 15km/h, system automatically turns off AVM screen and goes back to previous application. Once application is switched, system shall not be back to AVM even vehicle speed is lower then 15km/h. 当车速高于15km/h时，系统自动关闭AVM并且回到原先的程序。一旦程序切换，系统不允许回到AVM即使车速低于15km/h. | HUT
6.5.12.5 |  |  |  |  | Warning message display 告警信息显示 |  | System shall display warning message while AVM is displayed. "Please watch out your surrounding while you're driving" 使用AVM时系统发出警告:驾驶时请注意周边情况。 | HUT
6.5.12.6 |  |  |  |  | Warning message display-Fault 系统故障告警信息显示 |  | When AVM is fault,the corresponding warning message display on screen. 当AVM出现故障时，在显示界面上显示相应的告警信息。 | HUT |  |  | 2017-5-25：需要细化故障内容和对应的提示信息
6.5.12.7 |  |  |  |  | Change view modes 视角模式切换 |  | System shall provide a method to change AVM view mode as following: 系统提供改变AVM视野的方法如下: - Top View (360 Degrees View) 环视（俯视）: composite view from the top to down.显示从上至下的视野 - Front View 前视: display front camera only. - Rear View 后视: display rear camera only. - Right View 右视: display right camera only. - Left View 左视: display left camera only. | HUT |  |  | 2017-5-25：touch screen触发视角切换？
6.5.12.8 |  |  |  |  | Popup & Notification on AVM 弹出窗口与环视界面的等级关系 |  | System doesn't allow any popup or notification to block AVM video screen. These shall be displayed after AVM is deactivated. 系统不允许任何的弹窗和通知阻碍AVM的显示屏，在AVM关闭后才可以显示。 | HUT
6.5.12.9 |  |  |  |  | Application switching on AVM AVM源切换在环视界面的等级关系 |  | System doesn't allow to switch to other screen while AVM is activated. 当AVM激活时，系统不允许切换到其他界面。 | HUT
6.5.12.10 |  |  |  |  | Other Display 其他显示信息 |  | When AVM is on,the corresponding image display on screen,because of user's operations,for example:one of four doors is open/outside mirror is folded/rear door is open and so on. 当AVM工作时，由于用户的操作导致的相应的画面提示。例如：四门中任意一门打开、后视镜折叠、后背门打开等。 | HUT |  |  | 2017-5-25：需要对应车身状态信号支持
[6 empty] | Door open reminder 车门打开提示 | When doors open,the corresponding reminder will display on screen. 当任意车门打开时，在显示界面上会有相应的提示信息。 | HUT
[6 empty] | Trunk open reminder 后备门打开提示 | When trunk open,the corresponding reminder will display on screen. 当后备门打开时，在显示界面上会有相应的提示信息。 | HUT
[6 empty] | Outside mirror folded reminder 后视镜折叠提示 | When outside mirror is folded,the corresponding reminder will display on screen. 当后视镜折叠时，在显示界面上会有相应的提示信息。
6.5.12.11 |  |  |  | AVM information display(Around View Monitoring system) 环视系统信息显示 | 产品定义书1.21
[5 empty] | 超声波信息融合 | 超声波信息融合显示在AVM UI |  |  |  |  | 2017-5-25：同6.5.12.3？
智能场景视图切换
左侧视图（3D），触发条件：左转向或者方向盘转向角度
右侧视图（3D），触发条件：右转向或者方向盘转向角度
前顶部放大视图（3D），触发条件：接近前部障碍物
后顶部放大视图（3D），触发条件：接近后部障碍物
[6 empty] | 十字路口交叉视图，触发条件：结合交叉流报警信号 |  |  |  |  | 2017-5-25：触发条件基于移动物体识别（前视），移动物体识别（后视）？需要进一步细化触场景和条件
[5 empty] | 道路自动标定 |  | 1、全景环视的无缝拼接实现需要保证各个摄像头与车身之间的相对位置必须完全一致，但是由于产品不可能实现零公差，且车辆在装配过程中也会产生一定的偏差，所以必须要通过下线标定来保证无缝拼接的效果 2、高清AVM要求要求采用道路自动标定，通过采集道路特征点进行 3、拼接精度要求≤7cm@距离车身1m处直接。 |  |  |  | 2017-5-25：算法精度在摄像头性能参数给定后评估
[5 empty] | 移动物体识别（前视、后视） | 探测交叉车流，包括车辆和行人，以提供告警和碰撞避免的驾驶辅助 | 1、检测范围：依赖于摄像头，横向可达20米，纵向可达8米 2、物体类型：接近自车路径横穿物体，如行人、自行车、车辆等 3、物体大小：高度在50cm以上；依赖于摄像头，宽度在10像素以上的物体可以检测 4、警告率 95%以上 5、误警率不超过1次误警/100次倒车 |  |  |  | 2017-5-25：算法精度在摄像头性能参数给定后评估
6.5.12.12 |  |  |  | 摄像头系统性能 |  |  | 主机收到AVM\RVC\SVC启动信号后，200ms显示影像图像；冷启动时，主机接收到AVM\RVC\SVC启动信号后，500ms显示影像图像；静态动态辅助线需要与倒车影像同步显示 |  |  |  | 2017-5-25：依赖系统性能。预估值： 倒车影像： HUT 上电冷启动2.5s 倒车影像初始化完成并且可以显示倒车影像， 1） 如果HUT上电冷启动2.2s 内收到倒挡信号，倒车影像可以2.5s （从HUT上电冷启动开始计时）显示倒车影像 2） 如果HUT上电冷启动 2.5s 之后 （即倒车影像已经初始化完成）收到倒挡信号，倒车影像可以在 <300ms内显示倒车影像 全景环视： HUT 上电冷启动5.5s全景环视初始化完成并且可以显示全景环视影像， 1） 如果HU上电冷启动5.2s 内收到倒挡信号，全景环视可以5.5s （从HUT上电冷启动开始计时）显示全景环视影像 2） 如果用户在从HUT上电冷启动 5.5s 之后 （即全景环视已经初始化完成）收到倒挡信号，全景环视影像可以在 <300ms内显示全景环视影像
主机集成AVM拼接及泊车辅助算法，由主机供应商根据算法要求提出摄像头空间布置要求。主机进行影像标定。（关于摄像头布置要求，主机供应商必须提供摄像头布置要求）
6.5.5.5 |  |  |  | Energy Setting/Display 新能源设置/显示 |  |  | User can check wheel angle information on display screen. 用户可在显示界面上查看方向盘转角信息 | HUT
[5 empty] | Start new trip record 开始新建驾驶记录 |  | User is able to stop current trip record and start new trip record manually. HUT shall start recording immediately after user request. 用户能手动停止当前驾驶记录和启动新的驾驶记录，在用户请求后，HUT能立即开始记录。 | HUT
[5 empty] | Automatic start of new trip record 自动开始新建记录 |  | User is able to set on or off for automatic start of new trip record. 用户能设置自动开启新建记录的开启或关闭。 | HUT
[5 empty] | History trip records 历史记录 |  | User is able to see previously recorded driving information history on demand. Therefore history records shall be persistent. Each history record shows below information: 用户如有需求能查看之前记录的驾驶信息历史。因此历史记录具有持续性， | HUT
[5 empty] | Average fuel consumption 平均油耗显示 |  | HUT shall calculate and display average fuel consumption according to received signal. HUT根据收到的信号，进行计算。并根据计算结果来显示平均油耗。 | HUT
[5 empty] | Average power consumption 平均电耗显示 |  | HUT shall calculate and display average power consumption according to received signal. HUT 根据接收到的信号，进行计算，并根据计算结果来显示平均电耗。 | HUT
[5 empty] | Average driving speed 平均车速 |  | HUT shall calculate and display average driving speed according to received signal. HUT根据接收到的信号，进行计算，并根据计算结果来显示平均车速。 | HUT
[5 empty] | Driving distance 行驶里程 |  | HUT shall calculate and display driving distance according to received signal. HUT根据接收到的信号，进行计算，并根据计算结果来显示行驶里程。 | HUT
[5 empty] | Power recycling 能量回收 |  | HUT shall display amount of recycled power when power recycling system working. 能量回收系统工作时通过HUT显示屏显示能量回收的相关信息。 | HUT
[5 empty] | Energy flow information 能量流信息 |  | Energy flow for driving shall be displayed in detail on screen in a way of motion picture to present transmission path of the energy through vehicle components with their working status. 驾驶的能量流会以动画的形式更详细地显示在屏幕上，根据整车零部件的工作状态，呈现能量传递的流向。 | HUT
[5 empty] | Driving score 驾驶评价 |  | User is able to set driving score to on or off. Default is off. 用户能设置驾驶评价的打开或关闭，默认为关闭。 | HUT
[5 empty] | User guide 车辆使用建议 |  | Vehicle usage guide provides advices and recommendations regarding driving vehicle maintenance. The guide is described in text to help users understand vehicle manipulation and maintenance. 车辆使用建议提供建议和驾驶行车维护的建议。建议描述在文本里，帮助用户理解车辆操作和维护 | HUT
[5 empty] | Vehicle sound generator(on/off)setting 声音提示系统开/关设置 |  | VSG is electronic device to generate engine sound for electric vehicle in low speed driving to protect pedestrian's safety. HUT controlls VSG settings and monitors VSG. 声音模拟系统是电气装置在低速行驶时，形成发动机的声音去保护行人安全。HUT控制VSG设置和监测VSG。 | HUT
[5 empty] | Charging status display 充电状态显示 |  | HUT displays information about charing status on screen . HUT在显示屏上显示关于充电状态的信息 | HUT
[5 empty] | SOC Ccharging level setting SOC充电值设置 |  | User is able to choose SOC level of charge, one of 60%, 70%, 80%, 90%, 100% 用户能选择SOC充电等级：60%, 70%, 80%, 90%, 100% | HUT
[5 empty] | Charging current setting 充电电流设置 |  | User is able to choose charging current of power source, one of 8A, 10A, 13A, 16A 用户能选择充电电流：8A, 10A, 13A, 16A | HUT
[5 empty] | Instant charging(on/off)setting 立即充电开/关设置 |  | User is able to activate or deactivate instant charging. 用户使用激活或关闭立即充电， | HUT
[5 empty] | Charging reservation setting 预约充电设置 |  | HUT provides charging reservation status and setting on screen such as below: HUT在显示屏上提供预约充电状态和设置，如下： - Reservation charging on/off setting预约充电开启/关闭设置 - Vehicle use time setting用车时间设置 - Low cost charging on/off setting低电费充电开启/关闭设置 - Low cost time period setting分时电价时间 | HUT
[5 empty] | Average energy consumption 平均能耗显示 |  | It shows average energy consumption value in 1 KWh/100km unit. HUT gets the value from VCU. 按照kw.h/百公里的单位显示平均能耗值，HUT根据从整车控制器那获取数值进行显示。 | HUT
[5 empty] | Instantaneous power consumption 瞬时能耗显示 |  | It shows instantaneous energy consumption value in 1 KWh/100km unit. HUT gets the value from VCU. 按照kw.h/百公里的单位显示瞬时能耗，HUT根据从整车控制器那获取的数值进行显示。 | HUT
[5 empty] | Air-conditioning power display 空调功率显示 |  | It shows A/C power value in 0.001 KW unit. HUT gets the value from AC. 按照 0.001 KW为单位显示空调功率，HUT从空调那获取数值进行显示。 | HUT
[5 empty] | Motor power display 电机功率显示 |  | It shows motor power value according in 1 KW unit from VCU. HUT从整车控制器那获取信息以1 KW 为单位显示电机功率。 | HUT
[5 empty] | Power capacity display 电量显示 |  | HUT provides current power capacity information and remaining distance for drive. HUT能给驾驶员提供当前电量显示信息和剩余里程信息。 | HUT
[5 empty] | Maintenance mileage expiration notice 保养里程到期提醒 |  | HUT provides information to driver about vehicle maintenance notification such as "xx km remained to next maintenance". The value is presented in 1 km unit . Information display shall be updated every second. HUT给驾驶员提供关于保养提醒的信息，例如“距离下次保养剩余XX KM”数值以1 km为单位进行显示，信息显示每秒更新。 | HUT
6.5.13 |  |  |  | Cluster interactive information display 仪表交互信息显示 | [6 empty] | 2017/4/18: 长城后续提供新的仪表交互信息合并到FFL中 24/4/2017: Srini: TBD 待定 2017/5/12：参照附件仪表和主机的交互信息 | GWM
xxx |  |  |  |  | Navi 导航信息 |  | 地图设置 Map setting，导航目的地设置 Navigation destination Setting,地图显示信息 Map Information
xxx |  |  |  |  | Music 音乐 |  | Source Selection音源选择，音乐信息 Music info Display（包括专辑）
xxx |  |  |  |  | Raido 收音机 |  | 电台列表显示 Tuner List，FM/AM选择 Switch, 扫描 Scan,频率 Frequency 等信息的显示
xxx |  |  |  |  | Telephone 电话 |  | 显示去电来电信息 Incoming/outgoing call infor display, Phonebook list display 通讯录列表显示
6.5.13.1 |  |  |  |  | Elevation altitude display 海拔高度显示 |  | System shall provide altitude information to cluster through CAN. System shall send information every 200 msec. 系统应该把海拔信息通过CAN发送给仪表。每200毫秒发送一次信息。 | HUT
6.5.13.2 |  |  |  |  | Time information display 时间信息显示 |  | System shall provide current time information to cluster through CAN. System shall send information every 200 msec.系统应该把时间信息通过CAN发送给仪表。每200毫秒发送一次信息。 | HUT
6.5.13.3 |  |  |  |  | Date information display 日期信息显示 |  | System shall provide current date information to cluster through CAN. System shall send information every 200 msec.系统应该把日期信息通过CAN发送给仪表。每200毫秒发送一次信息。 | HUT
6.5.13.4 |  |  |  |  | Compass information display 罗盘信息显示 |  | System shall provide compass information to cluster through CAN. System shall send information every 100msec. 系统应该把指南针信息通过CAN发送给仪表。每200毫秒发送一次信息。 | HUT
6.5.14 |  |  |  | Persistency 持续性 |  |  | Some settings and current status shall be resumed even after Headunit is off and on again. Some persistency data shall be memorized at the moment the event hapnned, some shall be at shutdown time. 一些设置和现行状态应当在主控系统关机又开机后回复到关机之前的状态。一些持续性的数据应当在事件发生时记录，一些应当在关机后记录。 | HUT
6.5.14.1 |  |  |  |  | Lightings settings 灯光设置 |  | All user settings for lighting shall be persistent. 所有用户的灯光设置应当具有持续性。 | HUT
6.5.14.2 |  |  |  |  | Comforts settings 舒适设置 |  | All user settings for comport shall be persistent. 所有用户的舒适性设置应当具有持续性。 | HUT
6.5.14.3 |  |  |  |  | Seats settings 座椅设置 |  | All user settings for seats shall be persistent. 所有用户的座椅设置应当具有持续性。 | HUT
6.5.14.4 |  |  |  |  | Driving safety settings 安全行车设置 |  | All user settings for driving safety shall be persistent. 所有用户的安全行车设置应当具有持续性。 | HUT
6.5.14.5 |  |  |  |  | Time settings 时间设置 |  | All user settings for time & date shall be persistent. 所有用户的时间设置应当具有持续性。 | HUT
6.6 |  |  | System 系统 |  |  |  | System domain describes general behavior in Infotainment system such like startup, shutdown, system malfunctions, SW update and variant coding. 系统领域描述了影音娱乐系统的一般行为例如开机、关机、系统故障、软件升级、代码变换。 | HUT
6.6.1 |  |  |  | System general 系统基本功能 |  |  | System general topics such like system startup, shutdown and recovery. 系统一般的作用例如系统开启、关闭和重启。 | HUT
6.6.1.1 |  |  |  |  | System recovery 系统恢复 |  | System shall monitoring its appliations health all the time. If system has some trouble to startup normally, system shall provide various methods to recover itself. - If flash for applications is broken, tried to recover. - If persistency is broken, system set to factory defaults. If self-recovery failed, system goes to emergency mode and request user to update flash. - If system stucked while running, it tries to recover the stucked application only. If it doesn't work, system reset itself automatically. 系统会一直监控自身的应用程序，如果系统没因为故障没有正常启动，系统应该提供几种策略来恢复。 如果闪存应用出现问题，试着自我恢复。 如果自动回复出现问题，系统 调整到出厂设置。 如果自我恢复失败，系统应该进入到紧急模式并且要求用户更新闪存。 如果系统运行过程中出现卡置，系统只需恢复卡置的程序。如果不起作用，系统自身应自动重启。 | HUT
[5 empty] | System shutdown 系统关闭 |  | When system get shutdown message, it shall conduct following sequence: - Display off and audio off - Save all persistency data - Goes to sleep mode If user is calling via Bluetooth or T-Box, the call shall be continued even after display & audio off. 接收信号后系统关闭的消息后，它会管理以下的进程。 显示屏关闭并且音频关闭 保存所有正在进行的程序数据 进入到休眠模式 如果用户正在通过蓝牙或者T-BOX打电话，通话会继续即使屏幕或者音频关闭 | HUT
6.6.1.14 |  |  |  |  | System startup sequence 系统启动时序 |  | There are two different cases: Case 1: CAN is not actived: need 2-3 second to active CAN system, and another 6s for great wall logo display, and get into previous application: Case 2:CAN is already actived: need 6 second for GWM logo display, and get into previous application: - Tuner:2 second - HMI: very short time that we can ignore. - USB: depending on the loading time of USB - CD/DVD: depending on the loading time of USB CD/DVD 当主机接收到SystemPowerMode:1:ACC 2:ON后 CAN消息未启动:屏幕点亮大约2~3秒，开机动画为大约为6s，进入到上次默认的程序。 CAN已启动:屏幕点亮时间很短，可以忽略不计，开机动画大约为6s，进入到上次默认程序 进入到收音机:约2s 进入到HMI主界面:时间可忽略 进入到usb:每次都重新读取 进入到CD/DVD:每次都重新读取 | HUT |  |  | 2017/4/18: 1. 哈曼需要提供从ACC ON到GWM LOGO出现的时间T1，开机动画时间T2，开机动画结束到HOME界面T3. 长城需要这三个时间单独可调整。 2. 哈曼需要提供在哪些情况下需要显示开机动画：哈曼反馈只有在掉电或是休眠后才播放开机动画。 | Harman
6.6.1.2 |  |  |  |  | Support USB charging 支持USB 充电 |  | System shall provide device charging via USB - 1.5A for charging & data communiation - or 2.1A for charging only. 系统会通过USB给外部设备充电。 提供1.5A的充电同时能够传输数据 只支持2.1A的充电。 | HUT |  |  | 2017/4/18: Support BC1.2. SDP/CDP
[5 empty] | System wakeup 系统唤醒 |  |  | HUT
6.6.1.3 | [5 empty] | System wakeup by ACC on ACC电源模式唤醒系统 | HUT wakeup by CAN message SystemPowerMode:ACC 主机通过接收ACC电源CAN信号进行系统唤醒 | HUT
6.6.1.4 | [5 empty] | System wakeup by door unlock 门解锁唤醒系统 | HUT wakeup by CAN message of Door Unlock 主机通过接收门解锁CAN信号进行系统唤醒 | HUT
6.6.1.5 | [5 empty] | System wakeup by door open 开门唤醒系统 | HUT wakeup by CAN message of Door Open 主机通过接收开门的CAN信号进行系统唤醒 | HUT
6.6.1.6 | [5 empty] | System wakeup by vehicle alarm 车辆报警唤醒系统 | HUT wakeup by CAN message of Vehicle Alarm 主机通过接收车辆报警CAN信号进行系统唤醒 | HUT
6.6.1.7 | [5 empty] | System wakeup by remote control 远程控制唤醒系统 | T-Box received message over the air and send it to wake up signal to system. T-BOX接受远程控制指令, 发送信号, 主机收到后系统唤醒 | HUT
6.6.1.9 |  |  |  |  | Sleep mode 睡眠模式 |  | After system shutdown, system goes to sleep mode for low power consumption for a while. A time in sleep mode can be adjusted by system setting. 系统关闭后，系统在一段时间内进入到低功耗的休眠模式 | HUT
6.6.1.10 |  |  |  |  | Emergency mode 紧急模式 |  | If system fails to recover the system by itself, system goes to emergency mode and inform user the system is abnormal and request to visit 4S shop or insert SW recovery USB stick. 如果系统自我恢复失败，系统进入到紧急模式并且通知用户系统不正常，要求用户进入到4s店或者通过USB进行软件升级。 | HUT
6.6.1.11 |  |  |  |  | Manual HUT reset 手动复位 |  | User can reset system manually on display screen. 用户可在显示界面上手动设置系统复位。 | HUT
6.6.1.12 |  |  |  |  | Manual ECU reset 手动复位主控制器（回复出厂设置） |  | HUT shall provide a method to reset other ECUs by user demand. It depends on projects, project-specific engineering specification shall specify all ECUs to be reset by HUT and how to. 主机会按照用户的要求提供一种方式来重置其他控制单元，根据不同的零部件，零部件管理说明书会说明所有的ECU怎样通过HUT来重置。 | HUT |  |  | 2017/4/18: 需要重置哪些ECU，需要长城提供详细ECU列表。 GWM to provide all the ECU list which need to be reset on HU. 24/4/2017: Srini: TBD 待定 2017/4/25：此需求是否为重置主机设置项？哈曼提供主机重置时删除的数据项，长城确认哪些外置模块需要在主机上放置恢复出厂设置的开关。 在主机上电后需要主机发送设置值给各个BCM。 | Harman/GWM
6.6.1.13 |  |  |  |  | Peripheral power control 控制外围设备电源 |  | HUT feeds power to external components such like RVC, USB hub and Display unit. Detail information must be specified in project-specific engineering specification. - AVM/RVC/SVC - USB hub - Display unit - Speakers for internal amplifier 主机给外部单元提供电力例如RVC、USB盒子和显示屏，详细的信息应该在各自零部件的规格说明书中体现出来 360环视、倒车摄像头、右前盲区摄像头 USB盒子 显示屏 内置功放的喇叭 | HUT |  |  | 2017/4/18: 1. No external USB HUB for V2 2. Power supplyer to Display in under discussion
6.6.1.15 |  |  |  |  | GWM logo GWM标志 |  | GWM logo is shown right after system startup. It has to be shown at least 6 seconds or more until all system is ready to use. If system is ready, logo screen is switched to home screen. 长城标识在系统启动后会显示。这个过程至少需要6s直到所有的应用程序准备完毕，如果系统已经启动完毕后，显示长城标识的屏幕可以转到主界面。。 | HUT
6.6.1.16 |  |  |  |  | Disclaimer 免责声明 |  | Disclaimer is a warning message that system gives instruction and notice to user for careful driving while using the system. Disclaimer is shown when user start navigation and user has to accept it to use navigation. If user denies, screen goes back to previous application. 用户使用该系统时免责声明是告诉用户怎样谨慎驾驶。免责声明会在用户启动导航时显示并且用户只有选择接受才能继续使用导航，如果用户拒绝，屏幕会跳回到之前的应用程序。 | HUT
6.6.1.17 |  |  |  |  | AV On/Off (Audio/Video) 音视频开/关 |  | User is able to set AV on or off. When AV is off, all media sources are off but Bluetooth call, T-Box call, Navigation voice guidance are still available. After AV is off screen is switched to one of the following applications: - Bluetooth phone call (when user is using BT call) - T-Box phone call (when user is using T-Box call) - Vehicle climate screen (When no call and navigation is not available) - Navigation (All other cases) 用户可以设置AV开或者关，当AV关闭后，除了蓝牙电话、T-BOX电话，导航提示音可以使用，其他的音源需要关闭。在AV关闭后，屏幕跳到以下的几种程序之一: 蓝牙电话（当用户正在打蓝牙电话） T-BOX电话（当用户正在使用T-BOX电话） 车况监测界面（当没有打电话同时导航不能用的时候） 导航（其他情况） | HUT
6.6.1.19 |  |  |  |  | Battery warning 电源报警 |  | When engine is not running while HUT is operating in ACC or IGN status, system shall remind user to be aware battery is running out. 当发动机没有启动时，操作系统，系统会提醒用户电源将耗尽。 | HUT
[5 empty] | Vehicle system version information check 整车系统版本信息查看 |  | User can check vehicle system version information,for example:cluster version information,ECM version information,car charger module version information and so on.用户可在显示界面上查看整车各系统版本信息，例如：组合仪表的版本信息、发动机控制器的版本信息、车载充电器的版本信息等。 | HUT |  |  | 2017/4/18: 长城后续更新需要显示的版本信息 24/4/2017: Srini: TBD 待定 2017/4/25：长城确认将这些信息显示在工程模式中，长城后续确认哪些信息需要显示。 | GWM
[5 empty] | System version information check 版本信息查看 |  | User can check HUT system version information on display screen. 用户可在显示界面上查看主机系统的版本信息。 | HUT
6.6.1.20 |  |  |  |  | System time 系统时间 |  | After HUT powered on for the first time, it sets initial clock as a specific value. It adjusts internal clock from GPS information after GPS signal is fixed if GPS is available. 当主机第一次启动后，系统会把时间设定一个初始值。如果有GPS得话，那么会在收到GPS信号后根据GPS信号内部调整时间。 | HUT |  |  | 2017/4/18: 长城后续提供主机时间策略和哈曼讨论 24/4/2017: Srini: TBD. Initial Clock setting from Internal Clock/GPS/BT? Can Harman give a proposal? 待定。初始时钟设置来自内部时钟/GPS/BT? 哈曼能否给出建议？ 2017/4/25: 1. 如果采用BT来同步，需要在说明书中明确时间取决于手机的时间。 2. 无论是通过GPS还是蓝牙同步时间，都需要主机提供一个开关使能自动同步。 | GWM
6.6.1.21 |  |  |  |  | Power voltage management 电源管理 |  | System can manage power voltage. 系统可进行电源管理 | HUT
6.6.2 |  |  |  | System update 系统更新 |  |  | System shall be able to update its software, firmware and databases through Diagnostics and USB. System detects update files automatically when USB is inserted and compare the versions between USB and system. If update in USB is newer than existing, system prepares to update. When Diagnostics server requests update, system prepares to update wihtout version comparison. When update is ready, it shows popup for user to confirm the update - latest update for xxx is detected. Do you want to update? It takes a few minutes, please do not remove USB and turn off engine while updating. The service will not be available while updating. If user confirms, system starts updating. If user rejects, system returns to previous application and continue the service. During the update, system shall display information and progress of updating in graphical manner, e.g. progress bar. Once update completed, system shows update completed successfully for 5 seconds in the screen. Depends on the type of update, system may be restarted or simply continue to service without system restart. If system has to be restarted, it shall inform user system will be restarted to apply new update. If update failed, system shall inform the situation with reason in the screen for 5 seconds. Depends on the type of update and failure situation, system may be restarted or simply continue to service without system restart. If system has to be restarted, it shall inform user system will be restarted to recover the system. 系统应该能通过诊断接口和USB更新它的软件、固件和存储数据，插上USB后系统通过检测USB中的版本和自身的版本来自动升级。如果USB中的版本比系统本身的版本新，系统准备升级。当诊断服务要求升级，系统不会比较版本即可升级。当升级准备完毕后，会弹出提示框让用户确认升级-最新的xxx可以升级，是否升级？升级过程需要花费几分钟，请不要拔掉USB和关闭发动机，升级过程中系统不能使用。如果用户确认，系统开始升级。如果用户拒绝，系统跳转到之前的应用程序并且继续播放，在升级期间，系统会以图解的形式、进度条告知用户升级的信息及进程。当升级结束，屏幕会有5s的提示升级成功。根据升级的方式，系统会重启或者继续之前的程序。如果系统必须重启，会告知用户系统在完成更新后需要重启。如果升级失败，屏幕上会有5s的失败提示。根据不同的升级类型和失败情形，系统可能会重新启动或者回到之前的服务程序，如果系统必须重启，将会告诉用户通过重启来恢复系统。 | HUT
6.6.2.1 |  |  |  |  | Update NAND flash 内置存储器模块更新 |  | System shall be able to update its application software in NAND flash through Diagnostics and USB. All services will not be available while updating. 系统会通过诊断接口和USB接口来升级NANDflash中的软件版本，升级过程中所有的服务程序不可用 | HUT
6.6.2.2 |  |  |  |  | Update modem firmware 调制解调器模块更新 |  | System shall be able to update its modem firmware through Diagnostics and USB. All Telematics services will not be available while updating. 系统通过诊断接口或者USB来升级调制解调器的固件，升级过程中所有的车联网服务不能使用 | HUT
6.6.2.3 |  |  |  |  | Update bluetooth firmware 蓝牙模块数据更新 |  | System shall be able to update its Bluetooth firmware through Diagnostics and USB. All Bluetooth services will not be available while updating. 系统通过诊断接口或者USB来升级蓝牙的固件，升级过程中所有的蓝牙服务不能使用 | HUT |  |  | 2017/4/18: 长城确认是否需要支持更新蓝牙固件。 GWM to confirm whether to support the BT firmware update on HU 24/04/2017: Srini: Harman to check whether chosen BT chip allow firmware update. 哈曼需要核实是否所选BT芯片支持固件更新 2017/4/25: 哈曼能实现通过USB，OTA来升级蓝牙固件版本 | GWM
6.6.2.4 |  |  |  |  | Update external CD/DVD player spftware 外置CD/DVD软件更新 |  | System shall be able to update its CD/DVD player software through Diagnostics and USB. All CD/DVD services will not be available while updating. 系统通过诊断接口或者USB来升级CD/DVD播放器的软件版本，升级过程中所有的CD/DVD不能使用 | HUT |  |  | 2017/5/12：海外版本功能，哈曼需要保证技术可行性
6.6.2.5 |  |  |  |  | Update GPS receiver software GPS模块软件更新 |  | System shall be able to update its GPS receiver software through Diagnostics and USB. All GPS and navigation services will not be available while updating. 系统通过诊断接口或者USB来升级GPS模块，所有的GPS和导航功能不能使用 | HUT
6.6.2.6 |  |  |  |  | Update tuner software 收音机模块软件更新 |  | System shall be able to update its tuner software through Diagnostics and USB. All tuner services will not be available while updating. 系统通过诊断接口或者USB来升级收音机模块，所有的收音机服务不可以使用 | HUT
6.6.2.7 |  |  |  |  | Update map database 地图数据库更新 |  | System shall be able to update its map database through Diagnostics and USB. All navigation services will not be available while updating. 系统通过诊断接口或者USB来升级地图数据，升级过程中所有的导航服务不能使用 | HUT
6.6.2.8 |  |  |  |  | Map database encryption/decryption 地图数据库加密/解密 |  | In China, all map database shall be encrypted to be installed in Infotainment system. System shall support decryption of map database whenever it uses map database. 在中国，地图数据在系统中会被加密，无论什么何时使用系统应该支持加密的地图。 | HUT
6.6.2.9 |  |  |  |  | Update Gracenote database 内置Gracenote数据库更新 |  | System shall be able to update its Gracenote database through Diagnostics and USB. All Gracenote services will not be available while updating. 系统通过诊断接口或者USB来升级Grancenote数据，所有的Gracenote服务不可用 | HUT |  |  | 2017/5/12：长城确认Gracenote不需要支持
6.6.2.10 |  |  |  |  | Update VR database 语音识别数据库更新 |  | System shall be able to update its voice recognition database through Diagnostics and USB. All VR services will not be available while updating. 系统通过诊断接口或者USB来升级语音识别数据，升级过程中语音识别不能使用。 | HUT
6.6.2.11 |  |  |  |  | Update TTS database 语音播报数据库更新 |  | System shall be able to update its TTS database through Diagnostics and USB. All TTS services will not be available while updating. 系统通过诊断接口或者USB来升级语音播报数据库，升级过程中语音播报数据库不能使用 | HUT
6.6.2.12 |  |  |  |  | Update amplifier 功放更新 |  | System shall be able to update its amplifier software through Diagnostics and USB. All audio services will not be available while updating. 系统通过诊断接口或者USB来升级功放软件，升级过程中所有的音频不能使用 | HUT
6.6.2.13 |  |  |  |  | Update display unit 显示屏固件更新 |  | System shall be able to update its display unit software through Diagnostics or USB. 系统通过诊断接口或USB来升级显示屏软件， | HUT
6.6.2.14 |  |  |  |  | User data backup/restore 用户数据备份/恢复 |  | In any case, user-oriented data stored in the system must be preserved after update. - Navigation: Favorite POIs, Previous destination, POI Search History, Previous start point, ... - Phonebook - User setting for all services (which are persistent in system) 在任何情况，用户在系统中存入的数据在更新后可以被保护 导航兴趣点，历史目的地，历史搜索记录、历史出发点 电话本 所有服务的设置（可以在系统中保存） | HUT
6.6.2.15 |  |  |  |  | Update via USB/SD 通过USB/SD卡升级 |  | System shall support update from USB memory or SD card. 系统支持来自USB或SD卡的升级。 | HUT
6.6.2.16 |  |  |  |  | Failsafe update 更新失效保护 |  | Even though system fails to update, it shall provide methods to make the system work normally. Below ways are possible to achieve it: - Preserve previous version of software or database as backup until update completed successfully. - Recover the system by update again. 即使系统升级失败，它将会提供措施来保证系统正常工作，例如以下的几种方式 保护之前的软件版本和数据库直到更新成功 通过再次更新恢复系统 | HUT
6.6.2.17 |  |  |  |  | Multiple updates 多个模块更新 |  | System shall support multiple types of update files in a single USB or SD card. Depends on the project or platform, the order of update shall be defined. 在单个usb或者SD卡中系统应该支持多种类型的更新。 根据不同的项目或者平台，更新的顺序可以被定义。 | HUT
6.6.2.18 |  |  |  |  | Selective update 选择性升级 |  | If system supports multiple updates, user is able to select some of them manually before start updating. 如果系统提供多种升级，用户在升级之前可以选择其中的一些升级。 | HUT
6.6.2.19 |  |  |  |  | Differential update 差分升级 |  | System shall support differential update - updating only 'different part' between latest and existing to minimize update time. 如果系统支持差分升级，系统只更新差异点来减少更新的时间 | HUT
6.6.2.20 |  |  |  |  | Incremental update 增量更新 |  | System shall support incremental update of map database - updating only a single city or province. 系统支持增量更新地图数据，只更新一个城市或一个省。 | HUT
6.6.2.21 |  |  |  |  | Parallel update 并行更新 |  | System shall support updating multiple items in parellel if they are not conflicted each other. Items for parallel update shall be defined depends on project or platform. 系统支持多个项目的并行更新，如果他们彼此没有联系，更具不同的项目或者平台多个项目可以并行更行 | HUT
6.6.2.22 |  |  |  |  | Continuous update 继续升级 |  | If update stopped in the middle by any reason,system shall be able to resume update from the point where stopped when update is available again. 系统在升级过程中因为一些原因而中断，系统可重新在上次中断的地方更新。 | HUT |  |  | 2017/4/18: 哈曼确认是否支持USB断点升级。 Harman to confirm the USB continuous update is supported techically. | Harman
6.6.2.23 |  |  |  |  | Integrity check 升级文件完整性检查 |  | Before update, system shall check whether the files to be updated are valid. If it is okay, system starts update. If it is not okay, system informs to user. 升级前，系统会检查文件的完整性，来确认升级是否可行。如果没有问题，系统开始升级，如果存在问题，系统会告知用户。 | HUT
6.6.2.24 |  |  |  |  | Update over the air (OTA) 无线升级 |  | System shall support update files over the air - e.g. Wi-Fi or 3G/4G. Detail shall be described later as this is function for future. 系统应该支持无线升级，例如wi-fi、3G/4G，在将来详细的方法应该被描述出来 | HUT |  |  | 24/04/2017: Srini: OTA supported.Harman 5+1 security and GWM cyber security Requirements to be analysed and agreed. 支持OTA。需要分析并商定哈曼5+1安全保护及GWM网络安全要求。 | Harman/GWM
6.6.2.25 |  |  |  |  | Update certification 激活码软件升级 |  | In some cases, it is necessary to get the authentification to update. (e.g. map database) in this case system shall support method to input authentification code and check the validity to continue update. Each project may need different certification for update, refer the project specification for detail. 在某些情况下，系统需要提供验证码才能升级（比如地图数据库）.在这种情况下系统应当提供输入验证码的方案并验证，只有验证码有效,系统才能继续升级.不同的项目需要不同的验证来升级,细节由不同项目制订规范. | HUT
6.6.2.26 |  |  |  |  | Update T-Box T-Box升级 |  | T-Box system can update by Diagnostics or USB. T-Box系统可通过诊断口或USB口升级 | HUT
6.6.3 |  |  |  | System settings 系统设置 |  |  | System provide following setting menu for user. 系统为用户提供以下设置菜单 | HUT
6.6.3.1 |  |  |  |  | Reset to factory default 恢复出厂默认设置 |  | It initializes all user information, user data, persistency data and make them as factory default. Before executing factory reset, system shall get the confirmation from user - Are you sure to reset to factory default? All user data, information, setting will be initialized as default values. Detail items: System Setting / Vehicle Setting / Volumn / Tuner Preset / Navigation Setting / TBOX POI List / Last Source 系统可以初始化所有的用户信息，用户的数据，保存的数据可以使它们恢复出厂设置，在恢复 出厂设置之前，系统应该从用户那得到信息-你是否确定恢复出厂设置，所有的数据、信息、设置将会初始化在出厂设置之后。 具体的细节:系统设置、车辆设置、音量、收音机、导航设置 | HUT
6.6.3.2 |  |  |  |  | Import setting from USB 从USB导入系统配置文件 |  | It overwrites all user information, user data and persisteny data from USB memory. If USB is not plugged or USB doesn't have setting information, system shall show 'Importing is not possible, please check your USB'. If system detected setting information in USB, system shows 'Please do not remove USB while importing...' and overwrite all values. System goes back to previous screen after importing completed. Depends on project or platform, system may need restart to apply new changes. In this case system shall inform user: 'System will restart to apply changes' and restart. Detail items: System Setting / Vehicle Setting / Volumn / Tuner Preset / Navigation Setting / TBOX POI List / Last Source 系统会从USB中重读所有的用户信息，用户数据和记忆数据，如果USB不可用，系统会提示“导入不可用，请检查你的USB”如果系统在USB中检测设置信息，系统显示“当导入的时候请不要移除USB”，并且重写所有的信息。在导入完成后系统返回到之前的屏幕信息。更具不同的项目或者平添，系统可能需要重启息。 | HUT
6.6.3.3 |  |  |  |  | Export setting to USB 将配置文件导入到USB |  | It saves all user information, user data and persistency data into USB memory. If USB memory is not plugged or not sufficient enough space, system shall display 'Exporting is not possible, please check your USB'. If USB memory is available, system shows 'Please do not remove USB while exporting...' and saves all setting values into USB memory. System goes back to previous screen after exporting completed. Detail items: System Setting / Vehicle Setting / Volumn / Tuner Preset / Navigation Setting / TBOX POI List / Last Source 系统保存用户的信息，用户的数据和之前记忆的信息到USB中，如果USB不可用，系统会提示:导出不可用，请检查你的USB.如果USB可用，系统显示当传输数据时请不要移除USB。并且保存所有的设置信息到USB中。在导出完数据后系统回到之前的界面。 细节的项目:系统设置、车辆设置、号码. | HUT
6.6.3.4 |  |  |  |  | Brightness of screen display and setting 显示屏亮度的显示和设置 |  | User can choose the level of screen's brightness on display screen. 用户可在显示界面上的设置显示屏的亮度。 | HUT
6.6.4 |  |  |  | Variant coding 辨识码 |  |  | Variant coding is a vehicle configuration management information to be used for various purpose including development, factory line (EOL，end of line ) and also in the field. Each project may have different format and values of variant code, it shall be defined in project specification. （vehicle Configuration information） 辨识码是车辆编码信息，主要目的是为了开发，车间生产线（EOL，end of the line）以及日常辨识。每个项目有不同的格式和版本，它应该在项目说明书中被定义出来。 | HUT
6.6.4.1 |  |  |  |  | Vehicle information 车型信息 |  | It specifies a vehicle project code name with model year such like 每个车都有自己的车型年代代码 - CHB041-MY15 - CHB061-MY16 - … It consists of 16 bytes | HUT
6.6.4.2 |  |  |  |  | Country information 国家信息 |  | It presents country or area of vehicle sales. It consists of 1 byte. 它代表了车辆销售的额地区，包含一个字节。 - 0: Unknown (reserved) - 1: China (mainland, Taiwan, Hongkong & Macau) - 2: Russia and East Europe (ex. Ukraine, Algeria) - 3: Australia & New Zeland - 4: Middle East (ex. Iran, Iraq) - 5: Latin America (ex. Chile, Columbia, Peru, Ecuador) - 6: Africa - 7: West Europe - 8: North America (ex. Canada, US, Mexico) - 9: South & South East Asia (ex. India, Thailand, Malaysia, Vietnam) | HUT
6.6.4.3 |  |  |  |  | Map database 地图数据 |  | It presents the region of map database. Independently against country variant, multiple country may have same map database or vice versa, depends on sales policy. It consists of 1 byte. 它代表了地图数据的不同区域。 - 0: no map database (no embedded navigation) - 1: China (mainland, Taiwan, Hongkong & Macau) - 2: Russia and East Europe (ex. Ukraine, Algeria) - 3: Australia & New Zeland - 4: Middle East (ex. Iran, Iraq) - 5: Latin America (ex. Chile, Columbia, Peru, Ecuador) - 6: South Africa - 7: West Europe - 8: North America (ex. Canada, US, Mexico) - 9: South East Asia (ex. Thailand, Malaysia, Vietnam) - 10: Taiwan - 11: India - 12: West Africa - 13: East Africa - 14: North Africa | HUT
6.6.4.4 |  |  |  |  | Navigation type 导航类型 |  | It presents location positioning receivers, consists of 4 bits of combination. 它代表了本地导航类型由四个字节组成 - 0x0: No device 无此设备 - 0x1: GPS(Global Positioning System) 有GPS(全球定位系统) - 0x2: GNSS(Global Navigation Statellite System) 有GNSS(俄罗斯全球卫星导航系统) - 0x4: Beidou 有北斗 | HUT
6.6.4.5 |  |  |  |  | CD/DVD player CD/DVD播放器 |  | It presents CD/DVD player, consists of 4 bits. 它代表了CD/DVD播放器，由四个字节组成 - 0x0: No device 无此设备 - 0x1: internal CD player 内置CD播放器 - 0x2: external CD player 外置CD播放器 - 0x3: internal CD/DVD player 内置CD/DVD播放器 - 0x4: external CD/DVD player 外置CD/DVD播放器 | HUT
6.6.4.6 |  |  |  |  | SXM radio (Sirius/XM) 卫星广播 |  | It presents SXM satellite radio receiver, consists of 1 bit 它代表了卫星广播，由一个字节组成。 - 0x0: No device - 0x1: SXM receiver installed | HUT
6.6.4.7 |  |  |  |  | HD radio (High Definition) 高清广播 |  | It presents HD radio receiver, consists of 1 bit 它代表了高清广播，由一个字节组成 - 0x0: No device - 0x1: HD radio receiver installed | HUT
6.6.4.8 |  |  |  |  | DAB/DAB+ radio(Digital Audio Broadcasting) 数字广播 |  | It presents DAB/DAB+ receiver, consists of 1 bit 它代表了数字广播，由1个字节组成 - 0x0: No device - 0x1: DAB/DAB+ receiver installed | HUT
6.6.4.9 |  |  |  |  | CMMB (China Mobile Multimedia Broadcasting) 中国移动多媒体广播 |  | It presents CMMB receiver, consists of 1 bit 它代表了移动多媒体广播，由一个字节组成。 - 0x0: No device - 0x1: CMMB receiver installed | HUT
6.6.4.10 |  |  |  |  | RVC/AVM (Rear View Camera/Around View Monitoring) 后视摄像头/360环视系统 |  | It presents rear view camera, consists of 2 bits 它代表了后视摄像头，由两个字节组成 - 0x0: No device 无此设备 - 0x1: RVC installed 360环视系统 - 0x2: AVM installed 后视摄像头 - 0x3: reserved 预留 | HUT
6.6.4.11 |  |  |  |  | SVC(Side View Camera) 侧视摄像头 |  | It presents side view camera, consists of 1 bit 它代表了侧向摄像头 ，由一个字节组成 - 0x0: No device 无此设备 - 0x1: SVC installed 右前盲区摄像头 | HUT
6.6.4.12 |  |  |  |  | Amplifier 功放 |  | It presents amplifier, consists of 1 bit 它代表功放，由一个字节组成。 - 0x0: internal amplifier 内置功放 - 0x1: external amplifier 外置功放 | HUT
6.6.4.13 |  |  |  |  | T-Box(Telematics) 车联网 |  | It presents T-Box installation, consists of 1 bit 它代表了车联网，由一个字节组成 - 0x0: No device 无此设备 - 0x1: T-Box installed T-BOX | HUT
6.6.4.14 |  |  |  |  | Microphone 麦克风 |  | It presents number of microphone, consists of 2 bits 它代表了麦克风，由两个字节组成。 - 0x0: No microphone 无麦克风 - 0x1: 1 microphone installed 1个麦克风 - 0x2: 2 microphone installed 2个麦克风 - 0x3: 3 microphone installed 3个麦克风 | HUT
6.6.4.15 |  |  |  |  | RSE(Rear Seat Entertainment) 后排娱乐 |  | It presents RSE installation, consists of 1 bit 它代表了后排娱乐，由一个字节组成。 - 0x0: No device 无此设备 - 0x1: RSE installed 后排娱乐 | HUT
6.6.4.16 |  |  |  |  | HVAC(Heating Ventilation and Air Conditioning) 空调系统 |  | It presents HUT has interation with HVAC, consists of 1 bit 它代表主机和空调的交互，由一个字节组成 - 0x0: Not interactive 无此设备 - 0x1: interactive 有交互设备 | HUT
6.6.4.17 |  |  |  |  | Wi-Fi(Wireless Fidelity) 无线网络 |  | It presents Wi-Fi availability, consists of 1 bit 它代表了Wi-Fi 功能，由一个字节组成 - 0x0: Wi-Fi disabled 无线不可用 - 0x1: Wi-Fi enabled 无线可用 | HUT
6.6.4.18 |  |  |  |  | Seat variations 座椅设置 |  | It presents Seat Variations control availability, consists of 1 bit 它代表了座椅设置，由一个字节组成 - 0x0: Seat Variations control disabled 座椅设置不可用 - 0x1: Seat Variations control enabled 座椅设置可用 | HUT
6.6.4.19 |  |  |  |  | TTS(Text To Speech ) 语音播报 |  | It presents TTS availability, consists of 1 bit 它代表了TTS功能，由一个字节组成。 - 0x0: TTS disabled TTS不可用 - 0x1: TTS enabled TTS可用 | HUT
6.6.4.20 |  |  |  |  | VR(Voice Recognition) 语音识别 |  | It presents VR availability, consists of 1 bit 它代表了语音识别，由一个字节组成 - 0x0: VR disabled 语音识别不可用 - 0x1: VR enabled 语音识别可用 | HUT
6.6.4.21 |  |  |  |  | Steering wheel position 左舵/右舵 |  | It presents steering wheel position, consists of 1 bit 它代表了左右舵，由一个字节构成。 - 0x0: Leftward 左舵 - 0x1: Rightward 右舵 | HUT
6.6.4.22 |  |  |  |  | AEB(Automatic Emergency Brake) 自动紧急制动 |  | It presents AEB availability, consists of 1 bit 它代表了自动紧急制动功能，由一个字节组成。 - 0x0: AEB disabled 具备紧急制动功能 - 0x1: AEB enabled 不具备紧急制动功能 | HUT
6.6.4.23 |  |  |  |  | FCW (Forward Collision Warning) 前碰撞预警 |  | It presents FCW availability, consists of 1 bit 它代表了前碰撞预警可用性，由一个字节组成 - 0x0: FCW disabled 具备前碰撞预警功能 - 0x1: FCW enabled 不具备前碰撞预警功能 | HUT
6.6.4.24 |  |  |  |  | UI Language type(User Interface) 用户界面语言类型 |  | It presents default UI language, consists of 4 bits, details are defined in IVI-5126. 它代表了不同的语言类型，由4个字节组成，具体的细节在IVI-5126中说明 | HUT
6.6.4.25 |  |  |  |  | DSM(Driver Seat Memory Module) 座椅记忆模块 |  | It presents driver seat memory availability, consists of 1 bit 它代表了座椅记忆模块功能，由一个字节组成。 - 0x0: Disabled 无此功能 - 0x1: Enabled 有此功能 | HUT
6.6.4.26 |  |  |  |  | SCM(Seat Heat Massage Control Module) 座椅加热按摩模块 |  | It presents SCM availability, consists of 1 bit 它代表了通风加热功能，由一个字节组成 - 0x0: Disabled 无此功能 - 0x1: Enabled 有此功能 | HUT
6.6.4.27 |  |  |  |  | IP type(Instrument Panel) 仪表类型 |  | It presents IP type, consists of 2 bits 它代表了仪表类型，由2个字节组成 - 0x0: No interaction with IP device - 0x1: 3.5" TFT 3.5寸彩屏仪表 - 0x2: color TFT 全彩数字虚拟仪表 - 0x3: reserved 预留 | HUT
6.6.4.28 |  |  |  |  | Side view mirror mode 外后视镜模式 |  | It presents side view mirror mode, consists of 2 bits 它代表有外后视镜配置，由两个字节组成。 - 0x0: Manual folding without defrosting 手动折叠无除霜 - 0x1: Automatic folding with defrosting 电动折叠带除霜 - 0x2, 0x3: reserved 预留 | HUT
6.6.4.29 |  |  |  |  | AFS(Adaptive Front Light System) 自适应前灯系统 |  | It presents AFS availability, consists of 1 bit 它代表了自适应前灯功能，由一个字节组成。 - 0x0: Disabled 无此功能 - 0x1: Enabled 有此功能 | HUT
6.6.4.30 |  |  |  |  | DDD(Driver Drowsiness Detection) 驾驶疲劳监测 |  | It presents LKP availability, consists of 1 bit 它代表了疲劳驾驶功能，由一个字节组成。 - 0x0: Disabled 无此功能 - 0x1: Enabled 有此功能 | HUT
6.6.4.31 |  |  |  |  | APA/PAS(Auto Parking Assistance/Park Assistance System) 自动泊车辅助系统/驻车辅助系统 |  | It presents APA/PAS availability, consists of 1 bit 它代表了APA/PAS功能，由一个字节组成。 - 0x0: Disabled 无此功能 - 0x1: Enabled 有此功能 | HUT
6.6.4.32 |  |  |  |  | Front seat heating 前排座椅电加热 |  | It presents front seat heating availability, consists of 1 bit 它代表了前排座椅电加热功能，由1个字节。 - 0x0: Disabled 无此功能 - 0x1: Enabled 有此功能 | HUT
6.6.4.33 |  |  |  |  | Seat ventilation 座椅通风 |  | It presents front seat ventilation availability, consists of 1 bit 它代表了座椅通风功能，由一个字节组成。 - 0x0: Disabled 无此功能 - 0x1: Enabled 有此功能 | HUT
6.6.5 |  |  |  | Engineering mode 工程模式 |  |  | In this non-user mode by pressing combination of buttons. Design engineers, service can get the system performance information. 在此非用户模式下，通过组合按钮，设计工程师和服务方可以获得系统性能信息。 | HUT
6.6.5.1 |  |  |  |  | Check & Modification of variant code 件变化查看及修正 |  | System displays all variant codes which are defined in project specification in Engineering mode. Some of them can be modified for development or test purpose, but not allowed for consumers. Detail shall be defined in project specification. 在工程模式中系统应该能显示出项目说明书中的信息。其中的一些为了升级或者测试可以改变，但是对于消费者是不允许的。操作细节应该在规格说明书中标明。 | HUT
6.6.5.2 |  |  |  |  | Software information 软件版本信息 |  | System displays software information in the system such as following: 软件版本信息中包括: - Software version of Headunit application and HMI 主机软件版本、HMI | HUT
6.6.5.3 |  |  |  |  | GPS information GPS信息 |  | System displays GPS information such like current time (GMT), fix mode, latitude, logitude, GPS speed, angle. GPS信息包括:时间信息,定位模式,经纬度,速度、角度 | HUT
6.6.5.4 |  |  |  |  | Set trace level of details 设置调试等级 |  | For development and test purpose, system controls the level of detail of trace log. Level of detail shall be shown in Engineering mode and adjusted by engineering demand. Range is level1 (most simple) to level5 (most detail). As detail level of trace log may affect system performance, default shall be 1 for mass production, 3 for development phase. Depends on project or platform, the maximum capacity of trace log shall be defined to be stored in flash. 为了升级和调试的目的，系统可以追溯详细日志。日志可以在工程模式中显示出来并且可以根据工程师的要求来调整详细程度。从等级1到等级5.因为日志可能影响系统的性能，默认设置应当为量产时等级1，开发阶段等级3.根据不同的项目或者平台，在闪存中可以存储的最大的日志容量应该被定义出来。 | HUT
6.6.5.5 |  |  |  |  | GPS log GPS 日志 |  | For development and test purpose, system shall collect GPS and gyro, speed pulse information and save them in USB as file by engineering demand. This can be turned on or off in Engineering mode. 为了升级和测试，根据工程师的要求系统应该收集GPS、陀螺仪、速度的信息，并且保存它们到USB中。在工程模式中可以关闭或者打开。 | HUT
6.6.5.6 |  |  |  |  | System dump log 截取错误日志 |  | If operating system or software platform supports dump log in system fault or corruption case, system shall dump out all information into flash 操作系统在系统出现错误的情况下应该支持截取错误日志，系统应该截取错误数据到闪存中 | HUT
6.6.5.7 |  |  |  |  | Save trace to USB 保存跟踪到USB |  | For development or test purpose, saved dump or log file can be exported to USB or SD card by engineering demand. 为了升级或者测试，根据工程师的要求可以保存错误日志到USB或者SD卡中。 | HUT
6.6.6 |  |  |  | Persistency 持续性 |  |  | Some settings and current status shall be resumed even after Headunit is off and on again. Some persistency data shall be memorized at the moment the event hapnned, some shall be at shutdown time. 一些设置和现行状态应当在主控系统关机又开机后回复到关机之前的状态。一些持续性的数据应当在事件发生时记录，一些应当在关机后记录。 | HUT |  |  | 2017/4/18: 长城后续和哈曼讨论需要记忆的内容 24/07/2017: Srini: GWM and Harman need to prepare list of Persistent parameters for all the features and behaviour in Power cycle, Sleep cycle, ACC and IGN cycle(OFF/ON) 长城和哈曼需要准备所有功能在各个电源模式下的持续参数列表 2017/4/25:哈曼提供一个在各个电源模式下需要记得参数列表。 | Harman/GWM
6.6.6.1 |  |  |  |  | Save all variant coding value 保存配置字 |  | All variant codes shall be persistent 所有的配置字应该是可以保存的。 | HUT
6.6.6.2 |  |  |  |  | Save persistency data 保存记忆数据 |  | All persistency data defined in the project or platform shall be saved in flash memory safetly. Some persistency data can be saved when they are updated, some can be saved while system shutdown. For the recovery purpose, system shall manage 2 pairs of persistency data all the time, and check integrity of persistency data while system startup. 被定义的记忆数据应该能被保存安全的保存到闪存中，一些被记忆的数据更新的时候应该能被保存，当系统关机一些数据应该能被保存。为了恢复数据系统一直会管理2部分记忆的数据，并且在系统启动的时候检查数据的完整性。 | HUT
6.6.6.3 |  |  |  |  | Recover persistency data 恢复出厂设置 |  | If system detected persistency data is invalid by any reason, it ries to use backup persistency data for recovery. If backup is also invalid, system uses default persistency data values. 无论什么原因如果系统检测到记忆数据无效，应该支持通过备份数据来恢复，如果备份也失效，那么应当使用默认持续数据值.. | HUT
6.6.6.4 |  |  |  |  | Persistency data factory reset 恢复记忆性数据 |  | System have default persistency data values and set to facotry default by demand. 系统应该有默认持续数据值并且可以根据要求恢复出厂值 | HUT
6.7 |  |  | Connectivity 连接 |  |  |  | Connectivity is a feature of connection between Infotainment system and mobile smart devices - not limited to smart phone, also includes tablets and wearable smart devices such like smart watches. 连接是连接车机影音系统与智能设备的功能特征—不仅仅包括智能手机，也包括平板电脑和可穿戴的智能设备例如智能手表。 | HUT
6.7.9 |  |  |  | Apple CarPlay 苹果公司的车载系统 |  |  |  | HUT
6.7.9.1 |  |  |  |  | Connect/disconnect 连接\断开 |  | Headunit connects to Smartphone and checks if CarPlay service is available and user plugs iPhone connected USB cable in Headunit or With Wifi. Headunit disconnects iPhone when user plugs the USB cable out or disconnect Wifi. 主机连接到智能手机并检查CarPlay服务是否可用，用户将iphone通过USB数据线连接到主机或者通过Wifi连接。当用户将USB数据线拔出或是断开Wifi时时，主机与iphone断开连接。 | HUT
6.7.9.2 |  |  |  |  | Main audio data transmission 主音频数据传输 |  | If CarPlay provides main audio streaming data to Headunit while CarPlay is running, Headunit shall receive and play it through amplifier. Types of main audio streaming data are dependent on CarPlay service, e.g. multimedia playback or hands-free call. 在CarPlay运行时，如果CarPlay向主机提供主音频流数据，主机应接收并通过功放播放。主音频流数据类型应取决于CarPlay服务，例如：多媒体播放或免提通话。 | HUT
6.7.9.3 |  |  |  |  | Alternate audio data transmission 替代音频数据传输 |  | If CarPlay provides alternate audio streaming data to Headunit while CarPlay is running, Headunit shall receive and play it through amplifier. Alternate audio data shall be played in mix with main audio data. Types of alternate audio streaming data are dependent on CarPlay service, e.g. navigation voice guidance or SMS readout. 在CarPlay运行时，如果CarPlay向主机提供替代音频流数据，主机应接收并通过功放播放。替代音频刘数据应该与主音频数据混合播放。替代音频流数据类型应取决于CarPlay服务，例如：导航语音引导或短信播报。 | HUT
6.7.9.4 |  |  |  |  | Video data transmission 视频数据传输 |  | If CarPlay provides video streaming data to Headunit while CarPlay is running, Headunit shall receive and play it through display unit. Headunit shall synchronize video and audio streaming without severe delay or jitter regardless of system overload. 在CarPlay运行时，如果CarPlay向主机提供视频流数据，主机应接收并通过显示单元播放。主机应将视频及音频流同步，不出现严重的延迟或抖动，无论系统是否过载。 | HUT
6.7.9.5 |  |  |  |  | Control data transmission 控制数据传输 |  | Headunit exchanges control data with iPhone while CarPlay session is running, such as: 在CarPlay运行期间，主机与iphone交换控制数据，比如： Data from iPhone to Headunit - duckAudio / unduckAudio: ramps volume down / up - disableBluetooth: disable HU Bluetooth - modesChanged: update HU's current mode - requestUI: request to show OEM UI - SETUP / TEARDOWN command for audio and video streams 数据从iPhone到主机 - duckAudio / unduckAudio:音量下降/上升 - disableBluetooth:禁用主机蓝牙 - modesChanged:更新主机的当前模式 - requestUI:请求显示OEM UI - 音频和视频流的设置/拆解命令 Data from Headunit to iPhone - changeModes: request CarPlay device to change audio / video resources - hidSendReport: send HID event occurred on the accessory - requestSiri: Request to start SIRI - requestUI: request CarPlay device to display specific UI - setNightMode: indicate whether it's dark outside 数据从主机到iPhone - changeModes:请求CarPlay设备改变音频/视频资源 - hidSendReport:发送出现在附件的HID事件 - requestSiri:请求运行SIRI - requestUI:请求CarPlay设备显示特定的UI - setNightMode:表明外面是否黑暗 | HUT
6.7.10 |  |  |  |  | Siri iPhone 苹果手机上的语音控制 |  | SIRI is a part of Apple's iOS services - as intelligent personal assistant and knowledge navigator which uses natural voice language interfaces. This functionality for paired Appled iPhone. 苹果的语音识别功能是苹果IOS服务的一部分-如同智能个人助手和智能导航，用本音语言交流。 | HUT
6.7.10.1 | [5 empty] | Activation 激活 | Press and hold the voice control button on the steering wheel after CarPlay session established 在Carplay运行后，长按方向盘上的声音控制按钮 | HUT
6.7.10.2 | [5 empty] | Siri eyes free activation Siri免视激活 | Press and hold the voice control button on the steering wheel after CarPlay session established 在Carplay运行后，长按方向盘上的声音控制按钮 | HUT
6.7.10.3 | [5 empty] | Voice commands 语音指令 | Hey Siri will activate Siri to access Voice commands for Source switching, Control functions 嘿 Siri将激活Siri进入源切换的语音命令，控制功能 | HUT
6.7.12 |  |  |  | Android Auto 安卓车载系统 |  |  | Android Auto Projection (AAP) is a connectivity solution from Google for Android devices. To be applied in the future. 谷歌公司发布的车载系统是安卓设备连接的解决方案。可用于将来。 | HUT |  |  | 2017/4/18: 海外市场 Overseas Market
6.7.12.1 |  |  |  |  | Connect/disconnect 连接\断开 |  | When user's smartphone is plugged in HUT through USB cable, HUT starts Android Auto application in HUT and Smartphone launches Android Auto APP respectively. 当用户的手机通过USB线连接到车机时，车机侧起动 Android Auto 应用并且起动手机侧的 Android Auto APP。 HUT screen is switched to Android Auto screen when： - when connection established and Android Auto automatically connect 's default setting is on(default:on), HUT screen is automatically switched to Android Auto screen. - when connection established and Android Auto automatically connect 's default setting is off,HUT screen is switched to Android Auto screen after the user clicks Android Auto icon on HUT'S top screen. 车机画面显示 Android Auto画面： - 当连接建立并且 Android Auto自动连接设置为on( Android Auto自动连接设置默认为ON),车机画面自动显示 Android Auto画面。 - 当连接建立并且 Android Auto自动连接设置为off情况下，车机画面在用户点击了TOP画面的 Android Auto图标后显示 CarLife画面。 Android Auto is disconnected when: - user shutdown Android Auto APP in the Smartphone. - user plugs out USB cable. Android Auto断开连接： - 用户在手机侧关掉 Android Auto APP 。 - 用户拔掉USB线。 | HUT
6.7.12.2 |  |  |  |  | Control data transfer 控制数据传输 |  | Headunit exchanges control data with Smartphone through TCP socket channel while Android Auto session is running, such as: Data from Headunit to Smartphone - Hard key commands (e.g., screen transition, calling, end call, mute call, hands-free, volume, etc) - Request video streaming - Request audio streaming - Request services such like media, phone, VR, navigation - Touch screen position Data from Smartphone to Headunit - Media/TTS/VR TTS stream start, stop - VR voice recording start, stop - Smartphone status: screen lock, display off, switched to other application, etc 当建立连接后，车机和手机通过TCP socket通道进行控制命令的双向通信。 控制命令主要有请求视频流，音频流命令,Media控制命令（上一曲，下一曲，暂停）,手机设备的状态(电话空闲，屏幕关闭等)等等。 | HUT
6.7.12.3 |  |  |  |  | Video data transfer 视频数据传输 |  | Video Data transfer between the device and HUT. Video output Device -> car 后期详细定义用于将来。外部设备传输到车机端 | HUT
6.7.12.4 |  |  |  |  | Vehicle data transfer 车辆数据传输 |  | If Android Auto provides video streaming data to Headunit while Android Auto is running, Headunit shall receive and play it through display unit. Headunit shall synchronize video and audio streaming without severe delay or jitter regardless of system overload. | HUT
6.7.12.5 |  |  |  |  | Input data streaming 输入数据流 |  | Input data from HUT to the Smartphone device through Android Auto data protocol(i.e. Touch screen, buttons, knobs, touh pads, …) - Touch screen Users click on the Android Auto screen, the HUT will send the location of the click and click type to the phone.and then smartphone feekback the click. click type: single_click,long_press,action_move - buttons Media control key(next ,previous,play,pause) to control smartphone music - knobs tel key, vr key is clicked,send command to Smartphone and start tel function,vr function. - VR input sound say vr command via mic.The HUT send the PCM data to smartphone. Android Auto APP decoded the pcm data and feekback. 输入数据流通过 Android Auto 数据通信协议从车机发送到手机端(如屏幕点击，按键...) - 屏幕点击 用户点击 Android Auto 画面，车机将点击的位置及点击类型发送给手机.然后手机对点击进行反馈 - 按键 Media控制键(上一曲，下一曲，暂停)去控制手机的音乐 - 旋钮 点击TEL键，VR启动键，车机发送命令给手机，手机启动电话，VR功能 - VR input sound 通过MIC输入VR命令。车机将PCM数据发送给手机。手机进行解析并给出反馈。 | HUT
6.7.12.6 |  |  |  |  | UI feedback audio streaming(User Interface) 用户界面音频流反馈 |  | Whether in the HUT or on the smartphone, click the key on the bottom bar of Android Auto,it will have BEEP sound 无论在车机或是在手机上，点击Android Auto画面上的底部菜单栏的功能键，导航发出按键BEEP音 the key on the bottom bar of Android Auto菜单功能键 - Home KEY/HOME键 -Tel KEY/TEL键 - Music KEY/Music键 - Navi KEY/Navi键 | HUT
6.7.12.7 |  |  |  |  | Driver guidance 驾驶员引导 |  | Android Auto - Nearby Search by typing the address or by clicking on the classification of the display in the list, the search for a nearby gas station, parking lot, train station, and so on. - Cruise The electronic eye information, traffic information and the corresponding voice broadcast in the walking route - Route Plan Type the starting position and destination location, plan the navigation route and guide the newspaper - 附近 通过键入地址进行搜索；通过点击显示在列表中的分类，进行附近的加油站，停车场，火车站等等的搜索 - 电子狗 播报行走路线中的电子眼信息，路况信息及相应的语音播报 - 路线规划 键入起始位置及目的位置，规划导航路线并进行引导 | HUT
6.7.12.8 |  |  |  |  | Bluetooth incoming call 蓝牙来电 |  | When connection established,if Android Auto mode is stared,Android Auto Protocol transfer BT OOB data throuth USB.BT stack pairing through OOB data. 当连接建立后，如果 Android Auto 模式被起动，车机将BT 的OOB数据通过 Android Auto命令控制发送给手机，手机反馈信息通过BT STACK进行BT的匹配 | HUT
6.7.12.9 |  |  |  |  | Receiver authentication 接入者身份验证 |  | When the device connected the HUT, it needs password,when the password is right, the phone connects successfully. 在设备连接到主机端时，要求输入密码，如果密码正确，手机成功连接 | HUT
6.7.12.10 |  |  |  |  | Receiver video 接收视频 |  | Received video format support. 接收视频格式支持 | HUT
6.7.12.11 |  |  |  |  | Receiver audio 接收音频 |  | Received video format support. 接收视频格式支持 | HUT
6.7.12.12 |  |  |  |  | Receiver input 接入端输入 |  | User selection input support 用户选择输入支持 | HUT
6.7.12.13 |  |  |  |  | Receiver microphone 接入麦克风 |  | Below are mandatory for VR function: - Voice PCM flow - 16bit - 15000<amplitude <3000 - SNR > 12dB | HUT
6.7.12.14 |  |  |  |  | Receiver bluetooth 接入蓝牙 |  | when connection established,if Android Auto mode is stared,Android Auto Protocol transfer BT OOB data throuth USB.BT stack pairing through OOB data. 当连接建立后，如果 Android Auto 模式被起动，车机将BT 的OOB数据通过Android Auto 命令控制发送给手机，手机反馈信息通过BT STACK进行BT的匹配 | HUT
6.7.12.15 |  |  |  |  | Receiver vehicle data 接收车辆数据 |  | Vehicle data from HUT to the Smartphone.(i.e. speed pulse, gyro value, accelerometer & GPS positioning value) The vehicle information is transmitted to the mobile phone through the protocol of Android Auto. The mobile phone is provided with more accurate position information service according to the information of the vehicle. 车机将车机信息发送给手机(如车速，陀螺仪，GPS信号)。车机将车机信息通过Android Auto的协议封装成命令发送给手机，手机根据车机信息为用户提供更准确的位置信息服务。 | HUT
6.7.12.16 |  |  |  |  | AOA devices(Android Open Accessary ) 支持AOA协议的设备 |  | Android Open Accessary support allows external USB hardware(Android USB accessaories) to interact with Android-powered HUD in accessory mode AOA支持功能，允许外部USB硬件（安卓USB附件）在附件模式下与支持安卓的HUD互连 | HUT
6.7.12.17 |  |  |  |  | USB charging only mode USB充电模式 |  | From the settings choose Charging from Charging, Mass storage, Tethered options. 在设置中，从充电、大容量储存、无线连接选项中选择充电。 | HUT
6.7.12.18 |  |  |  |  | Video focus-native mode 本地视频模式 |  | Supports Video focus-native mode 支持视频聚焦 - 固有模式 | HUT
6.7.12.19 |  |  |  |  | Video focus-projected mode 预计视频模式 |  | Supports Video focus-projected mode 支持视频聚焦- 投射模式 | HUT
6.7.12.20 |  |  |  |  | Video focus-overlay mode 覆盖视频模式 |  | Supports Video focus-overlay mode 支持视频聚焦 - 叠加模式 | HUT
6.7.12.21 |  |  |  |  | Native car + projected UI screens 本地汽车+映射外部UI界面 |  | Supports native car and projected UI screens in HUT 主机中支持原有车辆及投射UI显示屏。 | HUT
6.7.12.22 |  |  |  |  | GWM navi + projected navi screens 长城导航+映射导航系统 |  | Supports HUT navi and projected navi screens 支持主机导航和投射导航显示屏 | HUT
6.7.12.23 |  |  |  |  | SSL certification for AOA AOA的加密认证 |  | Open SSL authentication for AOA 为AOA打开SSL身份认证 | HUT
6.7.12.24 |  |  |  |  | Handsfree telephony 免提电话 |  | Anroid Auto supports Handsfree Telephony using Bluetooth. Android Auto支持蓝牙免提通话 | HUT
6.7.12.25 |  |  |  |  | Voice recognition 语音识别 |  | The Android Auto voice module can control the smartphone, such as to map, play music, calling 通过Android Auto 语音模块可以控制手机，如前往地图，播放音乐，电话等功能 Voice Recognition start: - say "小度你好" by mic - user click the MIC icon in the Android Auto Screen 语音识别起动方式： - 通过MIC说“小度你好” -通过点击Android Auto画面上MIC的图标 Voice Recognition command: - start application:Go to map/go to music - calling:call xiaoming/call 10086 - navigation:navigate to gasstation - music: play music/next 语音命令： - 进应用：前往地图/前往音乐 - 打电话： 打电话给小明/呼叫10086 - 用地图： 导航到加油站 - 听音乐： 播放音乐/上一首/下一首。 | HUT
6.7.12.26 |  |  |  |  | Voice commands 语音指令 |  | Voice commands for Source switching, Control functions 源切换的语音命令，控制功能 | HUT
6.7.12.27 |  |  |  |  | Audio focus mode 音频聚焦模式 |  | Supports Audio Focus mode 支持音频聚焦模式 | HUT
6.7.11 |  |  |  | Baidu CarLife 百度公司的车载系统 |  |  | CarLife is a connectivity solution from Baidu for iOS and Android devices. For Ios device ,the comunication base by USB(NCM) ,iAP2 ,Baidu data protocol.For Android devices ,the comunication base by USB ,ADB, ,Baidu data protocol.ForTelephonyis the comunication base by BT(HFP). CarLife是百度为IOS何安卓设备提供的互连方案。 对于IOS设备，通过USB,IAP2,百度数据协议来通信。对于安卓设备，通过USB,ADB,百度数据协议来通讯。通话的通信基于蓝牙（HFP）。 | HUT |  |  | 2017/4/18: Not supported on V2
6.7.11.1 |  |  |  |  | Connect/disconnect 连接\断开 |  | When user's smartphone is plugged in HUT through USB cable, HUT starts CarLife application in HUT and Smartphone launches CarLife APP respectively. 当用户的手机通过USB线连接到车机时，车机侧起动 CarLife应用并且起动手机侧的 CarLife APP。 HUT screen is switched to CarLife screen when： - when connection established and Carlife automatically connect 's default setting is on(default:on), HUT screen is automatically switched to CarLife screen. - when connection established and Carlife automatically connect 's default setting is off,HUT screen is switched to CarLife screen after the user clicks CarLife icon on HUT'S top screen. 车机画面显示 CarLife画面： - 当连接建立并且 CarLife自动连接设置为on(Carlife自动连接设置默认为ON),车机画面自动显示 CarLife画面。 - 当连接建立并且 CarLife自动连接设置为off情况下，车机画面在用户点击了TOP画面的CarLife图标后显示 CarLife画面。 CarLife is disconnected when: - user shutdown CarLife APP in the Smartphone. - user plugs out USB cable. CarLife断开连接： - 用户在手机侧关掉 CarLife APP 。 - 用户拔掉USB线。 | HUT
6.7.11.2 |  |  |  |  | Control data transfer 控制数据传输 |  | Headunit exchanges control data with Smartphone through TCP socket channel while CarLife session is running, such as: Data from Headunit to Smartphone - Hard key commands (e.g., screen transition, calling, end call, mute call, hands-free, volume, etc) - Request video streaming - Request audio streaming - Request services such like media, phone, VR, navigation - Touch screen position Data from Smartphone to Headunit - Media/TTS/VR TTS stream start, stop - VR voice recording start, stop - Smartphone status: screen lock, display off, switched to other application, etc 当建立连接后，车机和手机通过TCP socket通道进行控制命令的双向通信。 控制命令主要有请求视频流，音频流命令,Media控制命令（上一曲，下一曲，暂停）,手机设备的状态(电话空闲，屏幕关闭等)等等。 | HUT
6.7.11.3 |  |  |  |  | Video data transfer 视频数据传输 |  | Video output from the Smartphone to HUT. Step for video data transfer: 1. When connection established, the HUT send screen resolution to the smartPhone. 2. According to the resolution of CarLife and HUT, the mobile phone has a video stream which is close to the resolution requirements of the vehicle. 3. When the CarLife mode is started,the HUT require smartphone to encode video data. 4. The smartphone generated video data by H.264 baseline profie and send video data to the HUT. 5. When receive video data,the HUT is decode the video data by H.264 and display the video on the HUT's screen. H.264 hardware Decoding: • H.264 Base Line Profile level 3.1 is mandatory (Both sides to guarantee 800x480 , 60fps;For 720p 30fps For 720p 30fps) The Smartphone stop to output video data when: - the Carlife screen is undisplay in the HUT(The Carlife mode off ) - user plugs out USB cable. 视频数据传输的步骤： 1.当建立连接后，车机通过CarLife协议发送车机的分辨率给手机。 2.手机根据车机所要求的分辨率及自身CarLife应用的分辨率生成接近于车机分辨率要求的视频流 3.当CarLife模式被启动，车机请求开始截取视频流 4.手机通过H.264 baseline profie生成视频流并将视频流发送给车机 5.车机收到视频流后，通过H.264硬解码将视频画面显示在车机屏幕 视频数据停止传输： - 车机画面不显示Carlife画面(Carlife模式off) - USB线被拔出 | HUT
6.7.11.4 |  |  |  |  | Vehicle data transfer 车辆数据传输 |  | Vehicle data from HUT to the Smartphone.(i.e. speed pulse, gyro value, accelerometer & GPS positioning value) The vehicle information is transmitted to the mobile phone through the protocol of Baidu. The mobile phone is provided with more accurate position information service according to the information of the vehicle. 车机将车机信息发送给手机(如车速，陀螺仪，GPS信号)。车机将车机信息通过百度的协议封装成命令发送给手机，手机根据车机信息为用户提供更准确的位置信息服务。 | HUT
6.7.11.5 |  |  |  |  | Input data streaming 输入数据流 |  | Input data from HUT to the Smartphone device through Carlife data protocol(i.e. Touch screen, buttons, knobs, touh pads, …) - Touch screen Users click on the Carlife screen, the HUT will send the location of the click and click type to the phone.and then smartphone feekback the click. click type: single_click,long_press,action_move - buttons Media control key(next ,previous,play,pause) to control smartphone music - knobs tel key, vr key is clicked,send command to Smartphone and start tel function,vr function. - VR input sound say vr command via mic.The HUT send the PCM data to smartphone.Carlife APP decoded the pcm data and feekback. 输入数据流通过Carlife数据通信协议从车机发送到手机端(如屏幕点击，按键...) - 屏幕点击 用户点击Carlife画面，车机将点击的位置及点击类型发送给手机.然后手机对点击进行反馈 - 按键 Media控制键(上一曲，下一曲，暂停)去控制手机的音乐 - knobs 点击TEL键，VR启动键，车机发送命令给手机，手机启动电话，VR功能 - VR input sound 通过MIC输入VR命令。车机将PCM数据发送给手机。手机进行解析并给出反馈。 | HUT
6.7.11.6 |  |  |  |  | UI feedback audio streaming(User Interface) 用户界面触摸反馈 |  | Whether in the HUT or on the smartphone, click the key on the bottom bar of Carlife ,it will have BEEP sound 无论在车机或是在手机上，点击Carlife画面上的底部菜单栏的功能键，导航发出按键BEEP音 the key on the bottom bar of Carlife - Home KEY -Tel KEY - Music KEY - Navi KEY 菜单功能键 - HOME键 - TEL键 - Music键 - Navi键 | HUT
6.7.11.7 |  |  |  |  | Driver guidance 驾驶员引导 |  | Baidu navigation - Nearby Search by typing the address or by clicking on the classification of the display in the list, the search for a nearby gas station, parking lot, train station, and so on. - Cruise The electronic eye information, traffic information and the corresponding voice broadcast in the walking route - Route Plan Type the starting position and destination location, plan the navigation route and guide the newspaper - 附近 通过键入地址进行搜索；通过点击显示在列表中的分类，进行附近的加油站，停车场，火车站等等的搜索 - 电子狗 播报行走路线中的电子眼信息，路况信息及相应的语音播报 - 路线规划 键入起始位置及目的位置，规划导航路线并进行引导 | HUT
6.7.11.8 |  |  |  |  | Receiver bluetooth 接入蓝牙 |  | when connection established,if CarLife mode is stared,Carlife Protocol transfer BT OOB data throuth USB.BT stack pairing through OOB data. 当连接建立后，如果 CarLife模式被起动，车机将BT 的OOB数据通过CarLife命令控制发送给手机，手机反馈信息通过BT STACK进行BT的匹配 | HUT
6.7.11.9 |  |  |  |  | Dial up 拨打电话 |  | CarLife shall provide various methods to make a phone call via HUT's BT Telephony using dial pad, call history, call list ,vr and so on CarLife通过使用车机的BT电话模块提供多种拨打电话的方案，通过使用拨号键盘，呼叫历史，联系人，语音命令等等。 Step for Dial call: 1.using dial pad, call history, call list ,vr and so on 2.CarLife make the phone call via HUT's BT Telephony (call BT Telephony interface) 拨打电话: 1.用键盘，呼叫历史，联系人，语音命令等等拨号。 2.CarLife通过车机的BT电话模块进行拨号(调用BT电话接口实现)。 | HUT
6.7.11.10 |  |  |  |  | Incoming call 来电电话 |  | When CarLife connection established and incoming call occurred,Carlife Tel screen shows incoming call information - Caller name (if available) and caller ID (phone number) with ringtone from amplifier. 当CarLife已连接有外接来电时，Carlife电话画面显示来电信息，来电者的名字（如果有）,来电者ID（电话号码），电话铃声会从功放出来。 The HUT's BT Telephonyis prohibited when CarLife connection established CarLife连接时，车机的BT电话被禁止 To be specified later. Not detail information yet. 具体时序等收到百度BT电话相关资料后再补充。。 | HUT
6.7.11.11 |  |  |  |  | Accept call 接听电话 |  | Users can choose to answer or reject a call. If you receive the phone, the phone is out of the phone, the screen is gone, and the phone is connected to the phone to answer the phone. 用户可以选择接听或拒接电话。如果用户接听这个电话，外接电话弹出显示消失，屏幕跳转到电话接听界面并显示电话相关信息。 | HUT
6.7.11.12 |  |  |  |  | End call 结束通话 |  | If the call ends or the user presses the end of the call button, the system ends the call, the screen jumps to the interface before answering the phone. When the call is controlled by the steering wheel button to end the call. 如果通话结束或者用户按下了结束通话按键，系统结束通话，屏幕跳转到接听电话之前的界面。当通话时按方向盘键控开关可结束通话。。 | HUT
6.7.11.13 |  |  |  |  | Reject call 拒接电话 |  | When an incoming call, the user can frame to reject a call through calls pop-up. 当来电时，用户可以通过来电弹出提示框来拒接电话 | HUT
6.7.11.14 |  |  |  |  | Input during call 拨号前输入 |  | When dialing, the CarLifeTel will provide the dial for user input: 0-9, #, *. 当拨号时，CarLife Tel将为用户输入提供拨号盘:0-9，#，*。 | HUT
6.7.11.15 |  |  |  |  | Call list 通话记录 |  | CarLife Tel shall show call list from Smartphone in display: - All Calls 全部通话 - Received Calls 已接电话 - Missed Calls 未接来电 - Dialed Calls 已拨电话 | HUT
6.7.11.16 |  |  |  |  | Contact list 电话簿清单 |  | Display phone contact information in alphabetical order 按联系人字母顺序显示手机侧的电话联系人信息 | HUT
6.7.11.17 |  |  |  |  | Receiver audio 接收音频 |  | Audio Data from the SmartPhone to HUT.Supported Formats:PCM Audio Data Streams: - Voiice stream(Mobile device->HU)&&Navigation TTS - Media stream - Bluetooth in-call audio - VR(HU->Mobile Device) | HUT
6.7.11.18 |  |  |  |  | Music play/pause 音乐播放/暂停 |  | Play button resume playing the current Video file when paused. Pause stops playing video and display pause status with current played time. 播放按键启动后播放暂停后的文件，暂停按键启动后暂停播放后的文件， | HUT
6.7.11.19 |  |  |  |  | Music previous/next title 音乐上一首/下一首 |  | If user presses previous title, music moves to previous title and start playing from the beginning. If the title is the first title, then musci plays last title from the beginning. If user presses next title, system moves to next title and start playing from the beginning. If user presses next title at the last title, go to the first title and play from the beginning. 如果用户按上一首按键，系统会跳到上一首并从头播放，如果现在播放的是第一首，系统会播放最后一个曲目，如果用户按下一首按键，系统会跳到下一首并从头播放，如果当前播放的是最后一首，系统会跳到第一首并从头播放 | HUT
6.7.11.20 |  |  |  |  | Music random all/single/cycle 音乐随机/单曲/循环 |  | Random all plays music titles in the media by random order. Single only plays current music titles. Cycle plays music titles in the music list by order. Default is RANDOM all , mode is persistent. i.e. last mode shall be valid even after system restarts. Random all:随机播放媒体中所有音乐文件 Single :只播放当前音乐文件 Cycle:按音乐列表顺序播放音乐文件 默认是Random all，模式具有可持续性，也就是说当系统重启后还是最后那个模式。 | HUT
6.7.11.21 |  |  |  |  | Music search 音乐搜索 |  | The user can search for favorite songs, radio online by the third APP which is certified by Baidu. 用户可以通过百度乐播，喜马拉雅FM等 第三方APP在网上搜索喜欢的歌曲，电台。 the third APP which is certified by Baidu: - Our Baidu - Netease cloud music - Himalaya FM and so on. 百度集成的第三方APP: - 百度乐播 - 网易云音乐 - 喜马拉雅FM | HUT
6.7.11.22 |  |  |  |  | Receiver microphone 接入麦克风 |  | Below are mandatory for VR function: - Voice PCM flow - 16bit - 15000<amplitude <3000 - SNR > 12dB | HUT
6.7.11.23 |  |  |  |  | Android devices 支持ADB的设备 |  | When connecting the device to the Android, make sure that the ADBD is installed. The HUT is carried out for ADB, and the normal connection and data communication between the ADB and the mobile terminal ADBD are realized. 连接设备为Android手机时，确保安装有ADBD守护进程 车机进行ADB移植，实现车机端ADB与手机端ADBD的正常连接和数据通信 | HUT
6.7.11.24 |  |  |  |  | Voice recognition 语音识别 |  | The Baidu voice module can control the smartphone, such as to map, play music, calling 通过百度语音模块可以控制手机，如前往地图，播放音乐，电话等功能 Voice Recognition start: - say "小度你好" by mic - user click the MIC icon in the CarLife Screen 语音识别起动方式： - 通过MIC说“小度你好” -通过点击Calife画面上MIC的图标 Voice Recognition command: - start application:Go to map/go to music - calling:call xiaoming/call 10086 - navigation:navigate to gasstation - music: play music/next 语音命令： - 进应用：前往地图/前往音乐 - 打电话： 打电话给小明/呼叫10086 - 用地图： 导航到加油站 - 听音乐： 播放音乐/上一首/下一首 | HUT
6.7.11.25 |  |  |  |  | CarLife setting CarLife设置 |  | Headunit provides CarLife setting menu for automatic launch of CarLife when Smartphone is connected. - CarLife auto launch on: When Smartphone is connected through USB or Wi-Fi, Headunit launches CarLife application and switches to CarLife screen automatically if CarLife application is available in the connected Smartphone. - CarLife auto launch off: Headunit does not launch CarLife automatically. User is able to launch CarLife manually. 在智能手机连接时，主机为CarLife自动启动提供CarLife设置菜单。 -CarLife自动启动打开:当智能手机通过USB或wifi连接时,如果过智能手机端CarLife应用可用，则主机启动CarLife应用程序并自动切换到CarLife界面。 -CarLife自动启动关闭:主机不会自动启动CarLife。用户可手动启动CarLife。 | HUT
6.7.11.26 |  |  |  |  | Positioning data transmission 定位数据传输 |  | Positioning data shall be sent from Headunit to Smartphone every second for precise positioning and route guidance. - Speed pulse - Gyro value - Accelerometer - Current vehicle position from GPS 定位数据应当以每秒为单位从主机发送到智能手机以便精确定位和路线指引 -速度脉冲 -陀螺仪数值 -加速度计 -从GPS获取当前车辆位置 | HUT
6.7.11.27 |  |  |  |  | Audio data transmission 音频数据传输 |  | Headunit receives following types of audio streaming data in PCM format from CarLife application in Smartphone and plays them through amplifier: - Media playback - Navigation voice guidance - Voice recognition feedback - Incoming call ringtone - Bluetooth call voice 主机从智能手机的CarLife应用收到以下类型的PCM格式音频流数据，然后通过功放播放: -媒体播放 -导航语音指导 -语音识别反馈 -来电铃声 -蓝牙电话语音 | HUT
6.7.11.28 |  |  |  |  | Headunit configuration data transmission 主机配置数据传输 |  | When CarLife is launched, Headunit shall provide below information to Smartphone to go for next step: - Headunit Bluetooth Information: MAC address, hash, passkey, device name - Headunit OS, boot loader, brand, hardware, manufacturer, model, product, serial, release - Headunit display information: screen resolution (width, height), frame rate 当CarLife启动时,主机应当为智能手机提供以下信息，以便其进行下一步: -主机蓝牙信息:MAC地址,散列,总钥匙,设备名称 -主机操作系统,引导加载程序、品牌、硬件、制造商,模型、产品、系列、发布 - 主机显示信息:屏幕分辨率(宽度、高度),帧速率 | HUT
6.7.11.29 |  |  |  |  | Koala FM 考拉FM |  | The user can search for news, music, jokes, coming talk show, English songs, story telling by this third party Internet Radio APP which is certified by Baidu. 通过此经过百度认证的第三方网络收音机APP，用户可以搜索新闻，音乐，笑话，访谈节目，英文歌，故事 | HUT
Carbit 亿连驾驶助手
6.7.11.1 |  |  |  |  | Connect/disconnect 连接\断开 |  | When user's smartphone is plugged in HUT through USB cable, HUT starts Carbit application in HUT and Smartphone launches Carbit APP respectively. 当用户的手机通过USB线连接到车机时，车机侧起动 CarLife应用并且起动手机侧的 Carbit APP。 HUT screen is switched to CarBit screen when： - when connection established and CarBit automatically connect 's default setting is on(default:on), HUT screen is automatically switched to CarBit screen. - when connection established and CarBit automatically connect 's default setting is off,HUT screen is switched to CarBit screen after the user clicks CarBit icon on HUT'S top screen. 车机画面显示 CarBit画面： - 当连接建立并且CarBit 自动连接设置为on(Carlife自动连接设置默认为ON),车机画面自动显示 CarBit画面。 - 当连接建立并且CarBit自动连接设置为off情况下，车机画面在用户点击了TOP画面的CarBit图标后显示 CarBit画面。 Audio Streaming using the Bluetooth. Data transfer using the USB 使用蓝牙传输音频流 使用USB传输数据 CarBit is disconnected when: - user shutdown CarBit APP in the Smartphone. - user plugs out USB cable. CarBit断开连接： - 用户在手机侧关掉 CarBit APP 。 - 用户拔掉USB线。 | HUT
6.7.11.2 |  |  |  |  | Control data transfer 控制数据传输 |  | Headunit exchanges control data with Smartphone through TCP socket channel while CarBit session is running, such as: Data from Headunit to Smartphone - Hard key commands (e.g., screen transition, calling, end call, mute call, hands-free, volume, etc) - Request video streaming - Request audio streaming - Request services such like media, phone, VR, navigation - Touch screen position Data from Smartphone to Headunit - Media/TTS/VR TTS stream start, stop - VR voice recording start, stop - Smartphone status: screen lock, display off, switched to other application, etc 当建立连接后，车机和手机通过TCP socket通道进行控制命令的双向通信。 控制命令主要有请求视频流，音频流命令,Media控制命令（上一曲，下一曲，暂停）,手机设备的状态(电话空闲，屏幕关闭等)等等。 | HUT
6.7.11.3 |  |  |  |  | Video data transfer 视频数据传输 |  | Video output from the Smartphone to HUT. Step for video data transfer: 1. When connection established, the HUT send screen resolution to the smartPhone. 2. According to the resolution of CarBit and HUT, the mobile phone has a video stream which is close to the resolution requirements of the vehicle. 3. When the CarBit mode is started,the HUT require smartphone to encode video data. 4. The smartphone generated video data by H.264 baseline profie and send video data to the HUT. 5. When receive video data,the HUT is decode the video data by H.264 and display the video on the HUT's screen. H.264 hardware Decoding: • H.264 Base Line Profile level 3.1 is mandatory (Both sides to guarantee 800x480 , 60fps;For 720p 30fps For 720p 30fps) The Smartphone stop to output video data when: - the CarBit screen is undisplay in the HUT(The CarBit mode off ) - user plugs out USB cable. 视频数据传输的步骤： 1.当建立连接后，车机通过CarBit协议发送车机的分辨率给手机。 2.手机根据车机所要求的分辨率及自身CarBit应用的分辨率生成接近于车机分辨率要求的视频流 3.当CarBit模式被启动，车机请求开始截取视频流 4.手机通过H.264 baseline profie生成视频流并将视频流发送给车机 5.车机收到视频流后，通过H.264硬解码将视频画面显示在车机屏幕 视频数据停止传输： - 车机画面不显示CarBit画面(CarBit模式off) - USB线被拔出 | HUT
6.7.11.5 |  |  |  |  | Input data streaming 输入数据流 |  | Input data from HUT to the Smartphone device through CarBit data protocol(i.e. Touch screen, buttons, knobs, touh pads, …) - Touch screen Users click on the CarBit screen, the HUT will send the location of the click and click type to the phone.and then smartphone feekback the click. click type: single_click,long_press,action_move - buttons Media control key(next ,previous,play,pause) to control smartphone music - knobs tel key, vr key is clicked,send command to Smartphone and start tel function,vr function. - VR input sound say vr command via mic.The HUT send the PCM data to smartphone.CarBit APP decoded the pcm data and feekback. 输入数据流通过CarBit数据通信协议从车机发送到手机端(如屏幕点击，按键...) - 屏幕点击 用户点击CarBit画面，车机将点击的位置及点击类型发送给手机.然后手机对点击进行反馈 - 按键 Media控制键(上一曲，下一曲，暂停)去控制手机的音乐 - knobs 点击TEL键，VR启动键，车机发送命令给手机，手机启动电话，VR功能 - VR input sound 通过MIC输入VR命令。车机将PCM数据发送给手机。手机进行解析并给出反馈。 | HUT
6.7.11.6 |  |  |  |  | UI feedback audio streaming(User Interface) 用户界面触摸反馈 |  | Whether in the HUT or on the smartphone, click the key on the bottom bar of CarBit ,it will have BEEP sound 无论在车机或是在手机上，点击Carlife画面上的底部菜单栏的功能键，导航发出按键BEEP音 the key on the bottom bar of CarLife - Home KEY -Tel KEY - Music KEY - Navi KEY 菜单功能键 - HOME键 - TEL键 - Music键 - Navi键 | HUT
6.7.11.7 |  |  |  |  | Driver guidance 驾驶员引导 |  | Support Offline Navigation(TBD) - Nearby Search by typing the address or by clicking on the classification of the display in the list, the search for a nearby gas station, parking lot, train station, and so on. - Cruise The electronic eye information, traffic information and the corresponding voice broadcast in the walking route - Route Plan Type the starting position and destination location, plan the navigation route and guide the newspaper - 附近 通过键入地址进行搜索；通过点击显示在列表中的分类，进行附近的加油站，停车场，火车站等等的搜索 - 电子狗 播报行走路线中的电子眼信息，路况信息及相应的语音播报 - 路线规划 键入起始位置及目的位置，规划导航路线并进行引导 | HUT |  |  | 2017/4/18: 和亿联确认是否为全屏显示 2017/5/12:亿连确认Carbit为全屏显示 | Harman
6.7.11.8 |  |  |  |  | Receiver bluetooth 接入蓝牙 |  | when connection established,if CarBit mode is stared,CarBit Protocol transfer BT OOB data throuth USB. BT stack pairing through OOB data. 当连接建立后，如果 CarBit模式被起动，车机将BT 的OOB数据通过CarBit命令控制发送给手机，手机反馈信息通过BT STACK进行BT的匹配 | HUT
6.7.11.9 |  |  |  |  | Dial up 拨打电话 |  | CarBit shall provide various methods to make a phone call via HUT's BT Telephony using dial pad, call history, call list ,vr and so on CarBit通过使用车机的BT电话模块提供多种拨打电话的方案，通过使用拨号键盘，呼叫历史，联系人，语音命令等等。 Step for Dial call: 1.using dial pad, call history, call list ,vr and so on 2.CarBit make the phone call via HUT's BT Telephony (call BT Telephony interface) 拨打电话: 1.用键盘，呼叫历史，联系人，语音命令等等拨号。 2.CarBitt通过车机的BT电话模块进行拨号(调用BT电话接口实现)。 | HUT
6.7.11.10 |  |  |  |  | Incoming call 来电电话 |  | When CarBit connection established and incoming call occurred,Carlife Tel screen shows incoming call information - Caller name (if available) and caller ID (phone number) with ringtone from amplifier. 当CarLife已连接有外接来电时，Carlife电话画面显示来电信息，来电者的名字（如果有）,来电者ID（电话号码），电话铃声会从功放出来。 The HUT's BT Telephonyis prohibited when CarBit connection established CarLife连接时，车机的BT电话被禁止 To be specified later. Not detail information yet. 具体时序等收到百度BT电话相关资料后再补充。。 | HUT
6.7.11.11 |  |  |  |  | Accept call 接听电话 |  | Users can choose to answer or reject a call. If you receive the phone, the phone is out of the phone, the screen is gone, and the phone is connected to the phone to answer the phone. 用户可以选择接听或拒接电话。如果用户接听这个电话，外接电话弹出显示消失，屏幕跳转到电话接听界面并显示电话相关信息。 | HUT
6.7.11.12 |  |  |  |  | End call 结束通话 |  | If the call ends or the user presses the end of the call button, the system ends the call, the screen jumps to the interface before answering the phone. When the call is controlled by the steering wheel button to end the call. 如果通话结束或者用户按下了结束通话按键，系统结束通话，屏幕跳转到接听电话之前的界面。当通话时按方向盘键控开关可结束通话。。 | HUT
6.7.11.13 |  |  |  |  | Reject call 拒接电话 |  | When an incoming call, the user can frame to reject a call through calls pop-up. 当来电时，用户可以通过来电弹出提示框来拒接电话 | HUT
6.7.11.14 |  |  |  |  | Input during call 拨号前输入 |  | When dialing, the CarBit Tel will provide the dial for user input: 0-9, #, *. 当拨号时，CarBit Tel将为用户输入提供拨号盘:0-9，#，*。 | HUT
6.7.11.15 |  |  |  |  | Call list 通话记录 |  | CarBit Tel shall show call list from Smartphone in display: - All Calls 全部通话 - Received Calls 已接电话 - Missed Calls 未接来电 - Dialed Calls 已拨电话 | HUT
6.7.11.16 |  |  |  |  | Contact list 电话簿清单 |  | Display phone contact information in alphabetical order 按联系人字母顺序显示手机侧的电话联系人信息 | HUT
6.7.11.16 |  |  |  |  | Group Chat 群聊 |  | The user can group chat with the contacts 用户可以与联系人组建群聊 | HUT |  |  | 2017/5/12：多方通话。Conference Call
6.7.11.17 |  |  |  |  | Receiver audio 接收音频 |  | Audio Data from the SmartPhone to HUT by BT A2DP Audio Data Streams: - Voiice stream(Mobile device->HU)&&Navigation TTS - Media stream - Bluetooth in-call audio - VR(HU->Mobile Device) | HUT
6.7.11.21 |  |  |  |  | Music search 音乐搜索 |  | The user can search for favorite songs, radio online by the third APP which is certified by CarBit. 用户可以通过亿连认证的第三方APP在网上搜索喜欢的歌曲，电台。 QQ Music QQ音乐 Himalaya FM 喜马拉雅FM Duting FM 多听FM Koala FM 考拉FM Dragonfly FM 蜻蜓FM Classified as All programs, Jokes etc 归类为所有节目，笑话等 | HUT
6.7.11.22 |  |  |  |  | Receiver microphone 接入麦克风 |  | Below are mandatory for VR function: - Voice PCM flow - 16bit - 15000<amplitude <3000 - SNR > 12dB | HUT
6.7.11.23 |  |  |  |  | Android devices 支持ADB的设备 |  | When connecting the device to the Android, make sure that the ADBD is installed. The HUT is carried out for ADB, and the normal connection and data communication between the ADB and the mobile terminal ADBD are realized. 连接设备为Android手机时，确保安装有ADBD守护进程 车机进行ADB移植，实现车机端ADB与手机端ADBD的正常连接和数据通信 | HUT
6.7.11.23 |  |  |  |  | WinCE |  | Supporte WinCE Navigator (TBD) 支持WinCE导航器 | HUT |  |  | 24/04/2017: Srini: Harman to provide CarBit information. WinCE navigation support may not be required 哈曼需要提供亿连相关信息。可能不需要支持WinCE导航. 2017/4/25: 亿连使用Autonavi而不是WinCE.
6.7.11.24 |  |  |  |  | Voice recognition 语音识别 |  | The CarBit Intelligent Voice can control the smartphone, such as to map, play music, calling 通过亿连智能语音可以控制手机，如地图，播放音乐，呼叫等功能 Voice Recognition start: - say "小度你好" by mic - user click the MIC icon in the CarBit Screen 语音识别起动方式： - 通过MIC说“小度你好” -通过点击Calife画面上MIC的图标 Voice Recognition command: - start application:Go to map/go to music - calling:call xiaoming/call 10086 - navigation:navigate to gasstation - music: play music/next 语音命令： - 进应用：前往地图/前往音乐 - 打电话： 打电话给小明/呼叫10086 - 用地图： 导航到加油站 - 听音乐： 播放音乐/上一首/下一首 | HUT
6.7.11.25 |  |  |  |  | CarBit setting CarBit设置 |  | Headunit provides CarBit setting menu for automatic launch of CarBit when Smartphone is connected. -CarBit auto launch on: When Smartphone is connected through USB or Wi-Fi, Headunit launches CarBit application and switches to CarBit screen automatically if CarBit application is available in the connected Smartphone. - CarBit auto launch off: Headunit does not launch CarBit automatically. User is able to launch CarBit manually. 在智能手机连接时，主机为CarBit自动启动提供CarBit设置菜单。 -CarBit自动启动打开:当智能手机通过USB或wifi连接时,如果过智能手机端CarBit应用可用，则主机启动CarBit应用程序并自动切换到CarBit界面。 -CarBit自动启动关闭:主机不会自动启动CarBit。用户可手动启动CarBit。 | HUT
6.7.11.26 |  |  |  |  | Positioning data transmission 定位数据传输 |  | Positioning data shall be sent from Headunit to Smartphone every second for precise positioning and route guidance. - Speed pulse - Gyro value - Accelerometer - Current vehicle position from GPS 定位数据应当以每秒为单位从主机发送到智能手机以便精确定位和路线指引 -速度脉冲 -陀螺仪数值 -加速度计 -从GPS获取当前车辆位置 | HUT
6.7.11.27 |  |  |  |  | Audio data transmission 音频数据传输 |  | Headunit receives following types of audio streaming data in BT A2DP from CarBit application in Smartphone and plays them through amplifier: - Media playback - Navigation voice guidance - Voice recognition feedback - Incoming call ringtone - Bluetooth call voice 主机从智能手机的CarBit应用收到以下类型的PCM格式音频流数据，然后通过功放播放: -媒体播放 -导航语音指导 -语音识别反馈 -来电铃声 -蓝牙电话语音 | HUT
6.7.11.28 |  |  |  |  | Headunit configuration data transmission 主机配置数据传输 |  | When CarBit is launched, Headunit shall provide below information to Smartphone to go for next step: - Headunit Bluetooth Information: MAC address, hash, passkey, device name - Headunit OS, boot loader, brand, hardware, manufacturer, model, product, serial, release - Headunit display information: screen resolution (width, height), frame rate 当CarBit启动时,主机应当为智能手机提供以下信息，以便其进行下一步: -主机蓝牙信息:MAC地址,散列,总钥匙,设备名称 -主机操作系统,引导加载程序、品牌、硬件、制造商,模型、产品、系列、发布 - 主机显示信息:屏幕分辨率(宽度、高度),帧速率 | HUT
6.7.11.29 |  |  |  |  | Online FM 在线FM |  | The user can search for news, music, jokes, coming talk show, English songs, story telling by this third party Internet Radio APP which is certified by CarBit. 通过亿连认证的第三方网络收音机APP，用户可以搜索新闻，音乐，笑话，访谈节目，英文歌，故事 | HUT
6.7.8 |  |  |  | Wi-Fi(Wireless Fidelity) 无线网络 |  |  |  | HUT
6.7.8.1 |  |  |  |  | Wi-Fi client mode Wi-Fi客户端模式 |  | When the system works as Wi-Fi client mode, user's mobile device's hot sopt mode shall be on. System is looking for available hot spots and display the list for user select one of them. If the selected hot spot needs password to access, system shall provide a method to put the password. System shall also provide various settings fo access Wi-Fi. 当设备以Wi-Fi 模式工作时可以显示用户的手机热点。系统搜索可以使用的热点并做出列表让用户选择其中的一个，如果选择的热点需要密码，系统会提供输入密码的机制，系统应该提供多种设置来连接 Wi-Fi. | HUT
6.7.8.2 |  |  |  |  | Wi-Fi access point mode Wi-Fi接入点模式 |  | When the system works as AP mode, T-Box must be available to access to wireless communication. Otherwise system cannot be AP mode. As an access point, system provides SSID（Service Set Identifier） and password for user's mobile device access to the system. 当系统在接入点模式下工作时，T-Box必须实现无线传输，否则系统不能为AP模式，当接入到一个热点后，系统为用户的手机提供服务设置地址和密码来让用户连接到系统。 | HUT
6.7.8.3 |  |  |  |  | Connect/disconnect 连接\断开 |  | As Client mode, the system is able to connect to other Wi-Fi device in the list. Once connection is established, system gives a notice to user as connected. If the connection failed, system informs to user about the detail reason. Previously connected hot spot can be automatically connected again, this can be set in the setting menu. 当为客户端模式时，系统应该能够连接到在列表中的其他Wi-Fi设备，一旦连接确定，系统告知用户已连接。如果连接失败，系统告知用户失败的原因。曾经连接过的热点可以自动连接，此功能可以在设置菜单进行设置 | HUT
6.7.8.4 |  |  |  |  | Hotspot list 热点列表 |  | As Client mode, the system shows the list of hot spot available nearby. 当系统处于客户端模式时，系统会显示附近可用的热点列表. | HUT
6.7.8.5 |  |  |  |  | Edit/delete hotspots 编辑/删除热点 |  | As Client mode, the system provides a method to edit or delete an existing hot spot entry. 当系统处于客户端模式时，系统应当提供编辑或者删除已存在的热点的方案 | HUT
6.7.8.6 |  |  |  |  | Security 安全 |  | System shall provide a method to secure and transfer password safely. 系统提供保护和安全性传递密码的一种方法。 | HUT
6.7.8.7 |  |  |  |  | Wi-Fi direct Wi-Fi 直连 |  | Wi-Fi Direct is a standard Wi-Fi technology enabling devices to easily connected with each other without requiring wireless access point. Wi-Fi 直连是一种标准，Wi-Fi技术使设备更容易与其他连接，无需无线进入。 | HUT |  |  | 2017/5/12: 长城确认V2平台无需支持WiFi Derict功能
6.7.3 |  |  |  | DLNA(Digital Living Network Alliance) 数字生活网络联盟 |  |  | Digital Living Network Alliance, built up by Sony, Intel and Microsoft. Purpose is that PC and other mobile devices connected to the Internet by wireless or wired. 数字生活网络联盟是由索尼,英特尔,微软等发起成立, 旨在为包括个人pc,消费电器,移动设备在内的电子设备通过无线或者有线连接到网络的问题提供方案. | HUT
6.7.3.1 |  |  |  |  | Manual connection 手动连接 |  | WiFi enabled in the device to be connected. From the Wireless Display menu, select DLNA. The HUT screen will display a name such as “HAVAL/WEY” on the smart device as an available WiFi network. From the Android smart device, select "HAVAL/WEY" network. 在将要连接的设备上激活WIFI。 在无线显示菜单中，选择DLNA。 HUT显示屏将在智能设备上显示例如“HAVAL/WEY”的名称，作为可用的WIFI网络。 在安卓智能设备上，选择“HAVAL/WEY”网络 | HUT
6.7.3.2 |  |  |  |  | Registration 注册 |  | From the HUT screen, select Credentials to display a Passphrase. The displayed Passphrase must be entered into the smart device. Once entered, the “HAVAL/WEY” network will display as connected. 在HUT屏幕上选择验证，显示密码。必须将所显示的密码输入到智能设备。一旦输入, “HAVAL/WEY”网络显示为已连接。 | HUT
6.7.3.3 |  |  |  |  | Source selection 源选择 |  | From the smart device’s DLNA application, select HUT/RSE as the screen to display the desired video, audio, or picture files on the HUT 从智能设备的DLNA应用程序，选择HUT/RSE作为主机端的显示屏来显示想要播放的视频、音频、或图片文件。 | HUT
6.7.3.4 |  |  |  |  | Audio 音频 |  | Any audio associated with the screen shown will be available through the Car speakers。 屏幕上显示的任何相关音频均可以通过汽车扬声器播放。 | HUT
6.7.3.5 |  |  |  |  | Automatic connection 自动连接 |  | Once the connection process is done for the first time, the WiFi connection will always be made whenever the device is within WiFi range or the smart device WiFi is turned on. 在首次连接完成后，每当设备在无线范围内或智能设备的WIFI打开时，都会建立WiFi连接。 | HUT
6.7.3.6 |  |  |  |  | Disconnection 断开 |  | User is able to disconnect DLNA connected device. When user tries to disconnect, system shall sak confirmation again to user, "are you sure to disconnect DLNA device?". If no device is connected, disconnection shall be deactivated. 用户能够断开DLNA连接设备。当用户试图断开时,系统应再次询问用户“确定断开DLNA设备吗?”。如果没有连接设备,断开应被取消。 | HUT
6.7.3.7 |  |  |  |  | Switching 切换 |  | From any Miracast or DLNA screen, select Menu from the remote control. The WiFi band can be switched to access the options to disconnect from the HUT WiFi, or to remove all DLNA passwords that have been saved. 在任何Miracast或DLNA界面, 从远程控制选择菜单。WiF可以进入选项，从主机WIFI断开或删除所有DLNA已保存的密码。 | HUT
6.7.3.8 |  |  |  |  | Supported DLNA media types 支持的DLNA媒体类型 |  | Video: .mp4 and .mpg； Audio: .mp3 and .aac； Picture: .jpeg and .jpg | HUT
6.7.13 |  |  |  | Persistency 持续性 |  |  | Some settings and current status shall be resumed even after Headunit is off and on again. Some persistency data shall be memorized at the moment the event hapnned, some shall be at shutdown time. 一些设置和现行状态应当在主控系统关机又开机后回复到关机之前的状态。一些持续性的数据应当在事件发生时记录，一些应当在关机后记录。 | HUT
6.7.13.1 |  |  |  |  | Wi-Fi hotspot list 热点列表 |  | System shall remember all hotspots which were previously connected. 系统会记住曾经连接过的热点。 | HUT
6.8 |  |  | Artificial Intelligence 人工智能 |  |  |  |  | HUT
6.8.1 |  |  |  | VR/TTS(Voice Recognition/Text To Speech) 语音识别/语音播报 |  |  | User is able to control and command the system by voice, system shall recognize human voice and execute. System is able to readout any message or information by generating human voice using TTS technology. 用户能够通过声音控制和命令系统.系统应当能辨识出语音指令并执行.系统能够通过语音播报技术用拟声读出任何信息和短信. | HUT
[5 empty] | VR/TTS-General 语音识别/语音播报基本功能 |  | User is able to control and command the system by voice, system shall recognize human voice and execute. System is able to readout any message or information by generating human voice using TTS technology. 用户能够通过声音控制和命令系统.系统应当能辨识出语音指令并执行.系统能够通过语音播报技术用拟声读出任何信息和短信 General service description about voice recognition and text-to-speech 关于语音识别和语音播报的一般服务描述。
6.8.1.1 | [5 empty] | VR languages 语音识别语言 | System supports voice recognition in Chinese and English. 系统支持中文和英文的语音识别。 | HUT
6.8.1.2 | [5 empty] | TTS languages 语音播报语言 | System supports TTS in Chinese and English. 系统支持中文和英文的语音播报。 | HUT
6.8.1.3 | [5 empty] | VR operation startup time 语音识别操作启动时间 | In order to activate voice recognition service, it takes some time for system to be prepare, such like loading VR database, executing application and so on. 为了激活语音识别服务，系统需要一段时间做一些准备比如加载语音识别数据库，执行应用程序等。 | HUT
6.8.1.4 | [5 empty] | TTS operation startup time 语音播报启动时间 | In order to activate TTS service, it takes some time for system to be prepare, such like loading TTS database, executing application and so on. 激活语音播报服务，系统需要一段时间做准备工作比如加载虚拟数据库，执行应用程序等。 | HUT
6.8.1.5 | [5 empty] | VR activation by PTT（Push-To-Talk） 语音一键激活 | When user press PTT, system shows VR service is now ready for user speak immediately. If VR is not ready yet, system shall shows VR is not ready to be activate. 当用户按语音一键激活按键，系统应该立即显示语音识别界面；如果此功能不可用，系统应该提示语音识别无法激活。 | HUT
6.8.1.6 | [5 empty] | VR deactivation 语音识别失效 | VR service can be deactivated by following conditions: 如下条件下语音识别失效 - User presses PTT again while VR is active. 用户再次按下语音一键激活 - No voice for 5 seconds while VR is active. 五秒没有声音输入 - User switches to other application by other methods (not via speech) 用户切换到其他界面（不是通过语音） - User presses cancel button in Voice prompt. 用户按找语音提示按下取消按钮 - User speak "Cancel" by voice 用户可以直接语音输入“取消”来取消. | HUT
6.8.1.7 | [5 empty] | Multi-lingual 多种语言 | VR service shall support multi-lingual. When user speak mix of multiple language, system shall recognize it. 语音识别服务支持多种语言，当用户混合多种语言说，系统可以识别。 | HUT
6.8.1.8 | [5 empty] | Teleprompter 提辞装置 | Teleprompter shows possible commands list in the current application in display. For each application and situation, various voice commands are available. All commands by situation shall be specified in project-specific specification. 提辞装置会显示当前应用程序可用的语音命令。对于各应用程序和各种情况，语音命令是不同的。各种情况下的所有命令都要在该项目的规范中详细列出来 | HUT
6.8.1.9 | [5 empty] | Pre-recorded voice prompts 预先录制的声音提示 | System provides voice prompts to explain and guide voice commands when user presses PTT. 当用户按一键语音时，系统提供语音提示来解释和指导语音操作。 | HUT
6.8.1.10 | [5 empty] | Language recognition (including Dialects) 语言识别（包括方言） | System shall distinguish user-spoken language and recognize it automatically. It includes dialects. 系统能识别用户讲的语音，并自动识别，包括方言。 | HUT
6.8.1.11 | [5 empty] | Help 帮助 | System provides help for user whenever user wants. Helps includes generally how to use VR and TTS services and shows some examples. 无论何时用户需要的话，系统为用户提供帮助。帮助一般包括怎么使用语音识别和语音播报服务，并显示一些例子。 | HUT
6.8.1.12 | [5 empty] | Guide 引导 | It depends on each application, system guides you how to use the application step by step. 依赖每个程序，系统引导你怎么一步一步地使用程序。 | HUT
6.8.1.13 | [5 empty] | Feedback command (display & voice) 反馈命令（显示和声音） | System is able to repeat user's commands to confirm whether it is correct or not. In the VR setting menu, user can choose one of the followings: 系统能重复用户命令去确认是否正确或错误。在语音识别设置菜单，用户能选择如下中的一条： - Display only只显示 - Display and Voice output显示和声音输出。 - No display and no voice output不显示和没有声音 | HUT
6.8.1.14 | [5 empty] | End point detection (EPD) 断点检测 | When VR is active and user speak something, system shall recognize the end of the speech. If there's no voice for a certain time, 当语音识别系统激活且用户讲话的时候，系统应该能识别讲话的结束，即在一定时间内没有语音输入，系统将认为语音输入结束。 | HUT
6.8.1.15 | [5 empty] | Readout speed 读出速度 | User can choose the speed of TTS speech: 用户可以选择语音播报的语速： - Fast快速 - Normal正常 - Slow缓慢 If system doesn't support speech adjustment, project specification shall define the speed of TTS readout. 如果系统不支持语音调整，项目规范将定义语音播报读出的速度。 | HUT
6.8.1.16 | [5 empty] | Voice biometric 仿生声音 | System can imitate sound that used for engine on or door lock and so on. 系统可模拟声音用于启动发动机或解闭锁车门等。 | HUT
6.8.1.17 | [5 empty] | Pick list for recognition results 对于识别的结果选择列表 | VR service may have some steps to execute it. In each step, system shall shows possibly commands depends on previous command. 语音识别服务有一些步骤去执行。在每个步骤中，系统尽可能地根据上条命令显示指令。 | HUT
6.8.2 |  |  |  |  | VR Dialog 对话 |  | Speech dialog is a service to give commands to system by interaction between human and system. 对话是通过人机交互接口给系统命令的服务。 | HUT
6.8.2.1 | [5 empty] | Go back 返回 | In the VR dialog, user is able to go back to previous dialog. 在语音识别对话中，用户能返回上一对话。 | HUT
6.8.2.2 | [5 empty] | Verbosity of dialog prompts 冗长的对话框提示 | System can read out all dialog information in detail. User is able to set it on or off in the setting menu. 系统能详细读出所有对话信息。用户能在设置菜单设置关闭或打开。 | HUT
6.8.2.3 | [5 empty] | End of dialog 结束对话框 | When system get all necessary information to execute user commands, system closes dialog session and ask confirmation to user. System executes the command when user confirmed. 当系统得到所有必需的信息去执行用户命令，系统关闭对话会议并让用户确认。当用户确认后，系统执行命令。 | HUT
6.8.2.4 | [5 empty] | Manual input 手动输入 | System shall provide input methods by typing or hand-writing, for the case system cannot recognize human voice exactly。 在系统不能精确地识别人声时，系统提供打字或手写的输入方法。 | HUT
6.8.2.5 | [5 empty] | Select dialog (Yes, No, Line <>, Next, Prev) 选择对话框（是，不是，行，下一页，上一页） | Simple dialog such like Yes/No, Prev/Next, Accept/Reject, system shall provide voice output with simple message in screen. User is able to choose one of them. 简单对话例如是/不是，上一页/下一页，接受/拒绝，系统提供在显示屏上显示简单信息的声音输出。用户能选择其中的一个。 | HUT
6.8.3 |  |  |  |  | Mode switching commands 模式转换命令 |  | System shall provide switching commands between applications. 系统提供应用程序间的转换命令。 | HUT
6.8.3.1 | [5 empty] | Switch application to tuner 转换应用程序到收音机 | Application can be changed to tuner by voice command such like: - Tuner: switch to latest band (default: FM1) and play previous frequency--ok - AM: switch to latest AM band (default: AM1) and play previous frequency--可以切换到AM源 - FM: switch to latest FM band (default: FM1) and play previous frequency--可以切换到FM源 - AM frequency(numbers): switch to latest AM band and tune to the frequency--ok. - FM frequency(numbers): switch to latest FM band and tune to the frequency--ok. - AM preset x(number): switch to latest AM band and tune to preset x上下. - FM preset x(number): switch to latest FM band and tune to preset x上下. - AM prev/next preset: switch to prev/next preset of current preset in band. - AM band x(number): switch to AM band x and play previous frequency--no - FM band x(number): switch to FM band x and play previous frequency--no All alternative commands shall be specified in detail in project specification. | HUT
6.8.3.2 | [5 empty] | Switch application to multimedia 打开多媒体应用程序 | Application can be changed to media by voice command such like: - USB/SD audio: switch to latest USB/SD audio and playback from previous position--ok. - USB/SD photo: switch to latest USB/SD photo--no. - USB/SD video: switch to latest USB/SD video and playback from previous position--no. - CD/DVD audio: switch to latest CD/DVD audio and playback from previous position--ok. - DVD video: switch to latest DVD video and playback from previous position--no. - Bluetooth audio streaming: switch to latest BT audio and playback from previous position--ok. System informs to user if media is not available, and application shall not be switched--no. All alternative commands shall be specified in detail in project specification. | HUT
6.8.3.3 | [5 empty] | Switch application to BT phone 打开蓝牙电话应用程序 | Application can be changed to BT phone by voice command such like: - Phone call: switch to phone application and shows previous phone screen (either favorite, dial pad, contacts, or call history; default is dial pad)--no. - Receive call: this is available only on incoming call. switch to calling screen directly--no. - Call to XXXX (person name in contact): switch to contact list and system ask confirmation to call. System make a phone call if user agrees--ok. - Call to xxx-xxxx-xxxx (phone numbers): switch to dial pad, input the numbers, and ask confirmation to call. System make a phone call if user agrees--ok. | HUT
6.8.3.4 | [5 empty] | Switch application to navigation 打开导航应用程序 | Application can be changed to Navigation by voice command such like: - Navigation: switch to map view and show current position--ok. - Set Destination: switch to destination setting menu--ok. | HUT
6.8.3.5 | [5 empty] | Switch application to Telematics 打开远程信息处理应用程序 | Application can be changed to Telematics by voice command such like: - Telematics: switch to Telematics home screen--no. - Telematics xxx (service name): switch to Telematics service application--no. | HUT
6.8.4 |  |  |  |  | Tuner commands 收音机命令 |  | System shall provide following voice commands for tuner service. 系统为收音机服务提供以下语音命令。 | HUT
6.8.4.1 | [5 empty] | Change radio band 改变收音机波段 | System can change radio band by user‘s voice commands . AM, FM, DAB, SXM, … 系统可通过语音命令改变收音机的波段和频率。通过VR实现改变调频方式的功能（AM, FM, DAB, SXM, …） | HUT
6.8.4.2 | [5 empty] | Preset station 预设电台 | System shall change FM/AM preset by user‘s voice commands. 系统可通过语音命令切换FM/AM 预设的电台。 | HUT
6.8.4.3 | [5 empty] | Station name 站台名 | User can request to change FM/AM station by station name. system shall change FM/AM station name by voice commands "station name xxxx". After voice recognition, system shall show the list of candidates and let user choose one of them or retry or cancel voice command. 用户可以要求改变FM/AM的电台名，系统应当改变FM/AM电台名称“电台名字xxxx”，语音识别后，系统显示清单，让用户选择其中之一或重试或取消语音命令。 | HUT
6.8.4.4 | [5 empty] | Previous/next preset 前一个/下一个频道 | System shall change previous or next preset by user‘s voice commands. 系统可通过语音命令切换上一/下一预存频道。 | HUT
6.8.4.5 | [5 empty] | FM/AM frequency 收音频率 | System shall change FM/AM frequency by user‘s voice commands. 系统可通过语音命令切换收音机频率。 | HUT
6.8.4.6 | [5 empty] | FM/AM seek up/down FM/AM向上/下搜索频道 | System shall search station from current frequency to higher or lower frequency by user‘s voice commands. 系统可通过语音命令向上或向下搜索频率。 | HUT
6.8.4.7 | [5 empty] | Save current frequecy 保存当前频道 | save the current frequency to preset in the current band. Case1. Voice command "Save the current station in preset x" - system shall save the frequency directly to preset x and close the voice command session. Case2. Voice command "Save the current station" - system shall ask "which preset do you want to save?" and provide popup with current list. waiting for answer from user. User can choose preset number by voice or select one in the screen. 存当前频率至当前波段 例1、语音命令“保存当前电台到预设x”-系统将直接把当前电台保存在预置x并关闭会话框 例2、语音命令“保存当前电台”-系统将提示“保存在那个预置下面”并显示对话框，用户可以通过语音或者触摸按键进行选择 | HUT
6.8.4.8 | [5 empty] | Update the station list 更新并显示频道列表 | System shall update station list by user‘s voice commands. 系统可通过语音命令更新电台列表， | HUT
6.8.4.9 | [5 empty] | Select Sirius XM channel 选择SXM通道 | System shall change SXM channel by user‘s voice commands. 系统可通过语音命令选择卫星广播通道。 | HUT
6.8.4.10 | [5 empty] | Traffic announcement on/off 打开关闭交通广播 | System shall open or close traffic announcement by user‘s voice commands. 系统可通过语音命令打开或关闭交通广播。 | HUT
6.8.4.11 | [5 empty] | DAB radio on/off 打开或关闭数字音频广播 | System shall open or close DAB radio by user‘s voice commands. 系统可通过语音命令打开或关闭数字音频广播。 | HUT
6.8.4.12 | [5 empty] | Preset auto store (AST) 自动电台存储 | System shall store FM/AM presets automatically by user‘s voice commands. 系统可通过语音命令自动存台。 | HUT
6.8.4.13 | [5 empty] | Frequency scan 浏览播放 | System shall scan radio frequencies by user‘s voice commands. 系统可通过语音命令浏览播放收音机各个频率的电台。 | HUT
6.8.4.14 | [5 empty] | Station list 电台列表 | System shall show AM/FM station list or move to previous/next station by user‘s voice commands. 系统可通过语音命令控制电台列表的显示和移动。 | HUT
6.8.5 |  |  |  |  | Bluetooth telephone commands 蓝牙电话命令 |  | System shall provide following user‘s voice commands for bluetooth call service. 系统为蓝牙电话服务提供以下语音命令。 | HUT
6.8.5.1 | [5 empty] | Call List (All, Dialed, Received, Missed, Redial) 电话列表（所有，拨号，电话，重拨） | User is able to see the calllist and switch the list between them. 用户可以看到所有通话列表并可以进行操作 - All calllist 所有通话 - Dialed callist 已拨电话 - Received calllist 已接电话 - Missed callist 未接电话 And system provides call back to a contact in a calllist 系统可以进行回拨 | HUT
6.8.5.2 | [5 empty] | Call by name 按联系人名拨打电话 | User is able to make a call by speaking contact name in the contact list. If the contact has only one number, system make a call immediately. If the contact has multiple numbers, system shows the list of the numbers and let user choose them by voice or in screen. If system cannot find appropriate contact name, it shows popup - Cannot find contact name - and goes back to previous status. 用户可以通过说出联系人姓名来拨打电话，如果联系人只有一个号码，系统将会直接拨出，如果联系人含有多个号码，系统将会提供列表，用户可以通过语音进行选择。如果系统不能够找到联系人姓名，则弹出对话框“无法找到该联系人”返回VR开始前界面。 | HUT
6.8.5.3 | [5 empty] | Call by number 按电话号码（语音输入）拨打 | System shall dial a call according to recognize phone number by user‘s voice commands. 系统可通过语音命令电话号码进行拨打电话。 | HUT
6.8.5.4 | [5 empty] | Continuous enter digits 连续输入数字 | System shall provide both way of number input for dialing. - Input numbers one by one. - Input multiple numbers at one time. 系统可以提供两种方式进行号码输入 -逐个号码数字输入 -一次输入全部号码 | HUT
6.8.5.5 | [5 empty] | Delete number/Dial 删除号码/拨号 | System shall provide a method to delete numbers and 'Dial' for make a call. - Delete one digit - Delete all 通过VR实现删除号码,拨号的功能 | HUT
6.8.5.6 | [5 empty] | Download phoneobook 电话簿下载 | Phonebook shall be downloaded from Bluetooth connected mobile device to the system by user‘s voice command. 系统可通过语音命令将电话簿从蓝牙连接移动设备下载到系统。 | HUT
6.8.5.7 | [5 empty] | Connect/disconnect bluetooth 连接\断开蓝牙 | Bluetooth device can be connected or disconnected by user‘s voice command. 系统可通过语音命令连接或断开蓝牙。 | HUT
6.8.5.8 | [5 empty] | SMS readout 语音读出短信 | System shall read out received message by user‘s voice command. 系统可通过语音命令开启读短信功能。 | HUT
6.8.5.9 | [5 empty] | Bluetooth volume control 蓝牙音量 | System shall control bluetooth volume level by user‘s voice command. 系统可通过语音命令控制蓝牙音量的等级。 | HUT
6.8.5.10 | [5 empty] | Redial 重拨 | System shall redial to latest outgoing call in call history. 在历史记录中系统重拨上次打出的电话。 | HUT
6.8.6 |  |  |  |  | Navigation commands 导航指令 |  | System shall provide following navigation service by user's voice commands. 系统为导航服务提供以下语音命令 | HUT
6.8.6.1 | [5 empty] | Map view commands 地图视图命令 | System shall provide map view voice commands such like - North Up/Heading up 向北/向上 - 2D/2.5D/3D map switching 地图模式 - Auto Zoom On/Off 自动变焦开/关 - Zoom In/Out 变焦扩大/缩小 - Show traffic on map on/off 交通信息开/关 | HUT
6.8.6.2 | [5 empty] | Route control commands 线路控制命令 | System shall provide route control voice commands such like - Show Route 显示路线 - Show Alternative Route 显示不同路线 - Route Information 路线信息 - Reroute 重新规划路线 - Cancel Route 删除路线 - Recommended Route 推荐路线 - Toll-Free Route 免费路线 - Shortest Route 距离优先 - Fatest Route 高速优先 - Readout Destination Information 读出目的地信息 | HUT
6.8.6.3 | [5 empty] | Destination setting commands 目的地设置命令 | System shall support some voice commands about destination setting information,for example:go home/go to work/previous destination list/previous start point and so on. 系统可支持目的地设置的相关语音命令，如：回家，上班，前目的地列表，前起始点等。 | HUT
6.8.6.4 | [5 empty] | Guidance commands 导航命令 | System shall start or resume guidance by user's voice commands. 系统可通过语音命令开始或取消导航。 - Start/Resume Guidance 开始/取消导航 - Turn Guidance On/Off 打开导航开/关 | HUT
6.8.6.5 | [5 empty] | Partial names search in favorite POIs list POI中名字的部分内容搜索 | System shall recognize and search partial name of POI list by user's voice commands,and find it. 系统可通过语音命令识别收藏夹中名字的部分内容并查找。 | HUT
6.8.6.6 | [5 empty] | 1-Shot POI Search by Name in Favorite POIs List 在保存的POI中通过名字一键搜索 | System shall recognize user's 1-shot speech for POI and search it out of favorite POI list as following sequence: - User speaks "1-shot favorite POI search" and system recognizes it and ready. - User speaks full name of favorite POI, system recognize it and display it. If system cannot find candidate, it shows popup for 2 seconds and goes back to previous status. 通过VR在线实现搜索保存的POI中通过名字一键搜索的功能 | HUT
6.8.6.7 | [5 empty] | 1-Shot Search by Name in POI Category 在保存的POI类别中通过名字一键搜索 | System shall recognize user's 1-shot speech for POI and search it out of POI category as following sequence: - User speaks "1-shot POI category search" and system recognizes it and ready. - User speaks "Category-Name" in 1-shot. System recognize, search and display list of candidates in screen. If system cannot find candidates, it shows popup for 2 seconds and goes back to previous status. 通过VR在线实现搜索保存的POI中通过名字一键搜索的功能 | HUT
6.8.6.8 | [5 empty] | Search Address by Multi-Step 通过多步骤搜索地址 | Search by address step by step shall be supported by voice commands. 通过语音指令逐步查找地址 | HUT
6.8.6.9 | [5 empty] | Search POI in Category Multi-Step 在POI中通过类别分步搜索 | Search by address step by step shall be supported by voice commands. 通过语音指令逐步查找地址 | HUT
6.8.6.10 | [5 empty] | Search by Partial POI Name | Search by POI name shall be supported by voice commands. System shall recognize and find out POIs by speaking 'partially'. Partial name can be located in pre, mid or post of the name. If system finds multiple candidates, it shows the list of the candidates. 可以通过语音指令搜索POI点，系统可以通过局部POI名字进行查找，局部名称可以为前部分、中间部分、后部分，如果系统搜出多个选项，提供列表 | HUT
6.8.6.11 | [5 empty] | Search POI nearby current position 当前位置附近兴趣点查找 | Search POIs nearby current position shall be supported by voice commands. 通过语音指令在当前位置附近兴趣点搜索 | HUT
6.8.6.12 | [5 empty] | Search POI nearby destination 目的地附近兴趣点查找 | Search POIs nearby current position shall be supported by voice commands. 通过语音指令在目的地附近兴趣点查找 | HUT
6.8.6.13 | [5 empty] | Search POI along current route 沿当前路线的兴趣点搜索 | Search POIs nearby current position shall be supported by voice commands. 通过语音指令沿当前路线兴趣点查找 | HUT
6.8.6.14 | [5 empty] | Full name search in POI list POI中全名字搜索 | System shall recognize and search full name of POI list by user's voice commands,and find it. 系统可通过语音命令识别收藏夹中全名并查找。 | HUT
6.8.6.15 | [5 empty] | Navigation voice volume control 导航语音音量控制 | System shall control navigation voice guidance volume level by voice commands. 系统可通过语音命令控制导航音量的等级。 | HUT
6.8.6.16 | [5 empty] | Save current position to favorite 保存当前位置到兴趣点 | System shall save current position to favorite POI list by voice commands. 系统可通过语音命令保存当前位置到兴趣点收藏夹。 | HUT
6.8.7 |  |  |  |  | Vehicle control commands 车辆控制命令 |  | System shall provide voice commands for vehicle control such like HVAC or Seat Heating. 提供空调系统控制的语音指令 | HUT
6.8.7.1 | [5 empty] | Air-condition on/off 空调系统开/关 | System shall control AC on/off by user's voice commands. 系统可通过语音命令开启或关闭空调。 | HUT
6.8.7.2 | [5 empty] | Temperature control 温度控制 | System shall control AC temperature by user's voice command. 系统可通过语音命令调节空调温度。 | HUT
6.8.7.3 | [5 empty] | Ventilation mode control 通风循环模式控制 | System shall change ventilation mode by user's voice command.(inner recirculation /outer recirculation) 系统可通过语音命令切换通风循环模式。（内循环/外循环） | HUT
6.8.7.4 | [5 empty] | Blow mode control 吹风模式控制 | System shall change blow mode by user's voice command.(blow face,blow foot,blow face/blow foot.front defrost/blow foot and so on) 系统可通过语音命令切换吹风模式。（吹面、吹脚、吹面/吹脚、前除霜/吹脚等） | HUT
6.8.7.5 | [5 empty] | AQS control(Air Quality System) 空气质量系统控制 | System shall control AQS on/off by user's voice command. 系统可通过语音命令开启或关闭AQS。 | HUT
6.8.7.6 | [5 empty] | Seat heating control 座椅加热控制 | System shall control seat heating on/off and heating level by user's voice command. 系统可通过语音命令控制座椅加热的开启或关闭，以及加热等级。 | HUT
6.8.7.7 | [5 empty] | Driver seat ventilation 主驾驶座椅通风 | System shall control driver seat ventilation on/off and ventilation level by user's voice command. 系统可通过语音命令控制主驾座椅通风的开启或关闭，以及通风等级。 | HUT
6.8.7.8 | [5 empty] | Defrost control 前除霜控制 | System shall control defrost mode on/off by user's voice command. 系统可通过语音命令控制前除霜的开启或关闭。 | HUT
6.8.7.9 | [5 empty] | AUTO mode on/off AUTO 模式的控制 | System shall control AUTO mode on/off by user's voice command. 系统可通过语音命令控制空调AUTO模式的开启或关闭。 | HUT
6.8.7.10 | [5 empty] | Blow level control 风量调节 | System shall control blow level by user's voice command. 系统可通过语音命令调节风量的等级。 | HUT
6.8.7.11 | [5 empty] | Driver seat lumber control 主驾座椅腰托 | System shall control driver seat lumber on/off by user's voice command. 系统可通过语音命令控制主驾座椅腰托功能的开启与关闭。 | HUT
6.8.8 |  |  |  |  | TTS(Text To Speech) 语音播报 |  | TTS speech quality shall be natural as much as possible as if human reading. 语音播报的声音质量应尽可能与人声相似。 | HUT
6.8.8.1 | [5 empty] | Hybrid (recorded voice + TTS) support 混音（记录声音+语音播报）支持 | System shall combine pre-recorded voice and TTS-generated voice to complete a sentence. This function is frequently used, for example, navigation voice guidance - in 100 meter, turn right to 朝阳南大街. 系统可以将预先录制的声音与系统生成的声音混音完成，这个功能使用性较强，例如:导航引导音-前方100米右转至朝阳南大街。 | HUT
6.8.8.2 | [5 empty] | Readout information 读出信息 | System shall use TTS for readout any information, e.g. SMS messages, News, Navigation voice guidance and so on. 系统可以使用语音播报系统朗读任何信息例如:短信息、新闻、导航语音引导等。 | HUT
[5 empty] | Voice analysis 语义分析 |  | Voice assistant can analyze user's purpose and implement corresponding action by user's voice command. 语音助理能根据用户的语言，解析用户的意图，执行相应动作 | HUT
[5 empty] | Nature language distinguish 自然语言识别 |  | On the basis of natural language , it is no longer necessary for drivers to recite fixed instruction language. 以自然语言为基础，不再需要驾驶者背诵固定指令语言。 通过云端大数据的数据库对用户的自然语音进行更准确的识别以达到更多样性的指令控制。 | HUT
[5 empty] | Voice break 语音打断 |  | User can break voice assistant and ask it to do other actions,when voice assistant is implementing one action.The driver can interrupt the speech output of the system at any time to make the operation more efficient and effective. 在语音助理执行某一命令时，用户可打断要求语音助理执行其他功能。驾驶者可随时打断系统的语音输出，使操作更加快捷有效 | HUT
[5 empty] | Mix-distinguish 混合识别 |  | Local+cloud VR.The use of local and cloud based mixed natural speech recognition to provide customers with the best recognition results. 采用本地加云端的混合自然语言为客户提供最佳的识别结果.本地语音识别引擎，云端语音识别引擎和软硬件消噪结合的方式，在无网络和有网络的情况下都能提供语音识别功能。 | HUT
[5 empty] | Voice awake by awake word 通过语音唤醒词唤醒 |  | Use awake keyword. 语音唤醒直接命令，自定义语音唤醒关键词。 | HUT
6.8.9 |  |  |  |  | Engineering mode 工程模式 |  | Engineering mode in VR/TTS supports VR logs and provide information. 工程模式中应支持VR/TTS log数据记录 | HUT
6.8.9.1 | [5 empty] | VR Recording 语音识别记录 | For development and test purpose, system is able to record VR from microphone. System shall define maximum capacity to record voice, per each project. This function shall be enabled only while development phase, disabled for SOP. 由于开发和测试需要，系统应该支持从麦克风记录VR，系统应该定义最大语音记录能力，针对每个项目，这个功能应该在开发阶段可用，SOP时取消该功能。 | HUT
6.8.9.2 | [5 empty] | VR Log 语音识别日志 | For development and test purpose, system is able to log VR activities in VR application and VR engine. This shall be saved in flash and exported to USB later for analysis. 由于开发和测试需要，系统可以在VR的应用层和VR的引擎中记录VR的动作，这些数据被保存于数据中。 | HUT
6.8.9.3 | [5 empty] | VR/TTS version & supplier information VR/TTS版本/供应商信息 | System shall show following information in engineering mode. 系统应该在工程模式中含有以下信息: - VR Engine Version VR版本 - VR Engine Supplier TTS供应商 - TTS Engine Version TTS版本 - TTS Engine Supplier TTS供应商 | HUT
6.8.10 |  |  |  |  | Persistency 持续性 |  | Some settings and current status shall be resumed even after Headunit is off and on again. Some persistency data shall be memorized at the moment the event hapnned, some shall be at shutdown time. 一些设置和现行状态应当在主控系统关机又开机后回复到关机之前的状态。一些持续性的数据应当在事件发生时记录，一些应当在关机后记录。 | HUT
6.8.10.1 | [5 empty] | Last VR language 最后语音识别语言 | System shall remember last VR language settings and continue the service with the language. 对最后操作时所选择的语音识别语言具有记忆功能 | HUT
6.8.10.2 | [5 empty] | Last TTS language 最后语音播报语言 | System shall remember last TTS language settings and continue the service with the language. 对最后操作时所选择的语音播报语言具有记忆功能 | HUT
|  |  |  | Active noise reduce 主动降噪 |  |  | Using two microphones in cabin area. 在座舱区域使用两个麦克风 The microphone capture low-end driveline frequncies entering the cabin, and send a signal to the Active Noise Cancellation(ANC) Unit. The Control Unit then creates aprecisly timed reverse phase audio signal that is sent to an amplifier, which powers door speakers and the subwoofer posiitoned on the rear parcel shelf. 麦克风捕捉进入座舱的低端动力传动系统频率,并将一个信号发送到主动降噪(ANC)单元。然后控制单元创建一个定时精确的反向相位音频信号，并发送至一个放大器,为门扬声器和后方置物板上的重低音扬声器供电。 |  |  |  | 2017/4/18: ANR为其他供应商提供的外置BOX
|  |  |  | Simulate Engine Voice 模拟发动机声音 |  |  | Harmon HALOsonic Road Noise Cancellation(RNC) Harmon HALOsonic 路面噪音消除(RNC) Four in-cabin microphones, along with four strategically placed accelarometers in the chasis and proprietary processor to creat sound that is 180 degree out pf phase with the noise and vibrations entering the vehicle. 使用四个座舱内麦克风，连同四个放置在底盘的加速计和专用处理器，生成的声音对进入车辆的噪声和振动180度反相位抵消。 |  |  |  | 2017/4/18: ANR为其他供应商提供的外置BOX，收录 到的音频信息输入给ANR
|  |  |  | DTS sound effect arithmetic DTS音效算法 |  |  | DTS - CS Auto ( CS Circle Surround ) 四周环绕
|  |  |  | Electronic specification 电子说明书 |  |  | User can Select Electronic User manual documents from the menu. This contains all the information as in printed Manual. 用户可以从菜单中选择用户手册电子文档，其包含纸质用户手册上的所有内容。
|  |  |  | Biometrics feature recognition 生物特征识别 |  |  | Biometrics refers to the computer with the optical, acoustic, biological sensors and other high-tech means closely combined with the principle of Biostatistics, for personal identification by using human inherent physiological characteristics of the main technology, fingerprint recognition, voice recognition, face recognition, iris recognition technology 生物识别是指通过计算机与光学、声学、生物传感器和生物统计学原理等高科技手段密切结合，利用人体固有的生理特性来进行个人身份鉴定的技术，主要有指纹识别、语音识别、人脸识别、虹膜识别等技术
6.8.11 |  |  |  |  | Voice identification 声纹识别 |  | Voice identification is biometric recognition technology which can distinguish user identity based on human voice feature information . System can distinguish user identity by voice identification technology , and match user’s personalized setting .基于人的声纹特征信息，进行身份识别的一种生物识别技术。可识别用户身份，根据用户声纹判断用户，匹配该用户的个性化设置。 |  |  |  | 2017/4/18: B01车型不支持，后续车型待讨论
6.8.12 |  |  |  |  | Face identification 人脸识别 |  | Face identification is biometric recognition technology which can distinguish user identity based on human facial feature information . A camera that stores a user’s face image can automatically detect and distinguish a user’s identity , and can callout user’s personalized setting 基于人的脸部特征信息，进行身份识别的一种生物识别技术。通过已采集并存储用户人脸图像的摄像头自动检测和识别用户身份，并调出个性化设置信息。 |  |  |  | 2017/4/18: 由外置模块提供人脸识别功能
6.8.13 |  |  |  |  | Finger identification 指纹识别 |  | Fingerprint identification instrument through the semiconductor sensor of the user's fingerprint collection, extraction of the feature value, enter the CPU automatic storage, contrast, and then issued a variety of instructions. Before starting the vehicle, the system will authenticate the user's identity, such as the unauthorized person can not start the vehicle, according to the user, the display shows different themes (personalization setting) 指纹识别仪通过半导体感应对用户的指纹进行采集、提取特征值，输入CPU自动进行储存、对比，再发出各种指令。在启动车辆前，系统将对使用者进行身份识别身份验证，如未授权者无法启动车辆，根据用户不同，显示屏呈现不同主题（个性化设置） |  |  |  | 2017/4/18: B01车型不支持，后续车型待讨论
6.8.14 |  |  |  |  | Gesture recognition 手势识别 |  | System shall identify the driver hand gestures for various input functionalities like play, pause, move right, left, stop etc. User registration/training process to be defined later. 系统应能够识别驾驶员各种输入手势，比如播放、暂停、向右、向左、停止等。后期将定义用户注册/培训程序。 |  |  |  | 2017/4/18: 由外部模块提供，长城尚未定义接口，后续会更新详细功能
[5 empty] | Eye gaze control 凝视注视 |  | Base on eye gaze direction, the corresponding HMI appear automatically. 根据眼睛注视方向，自动选择HMI显示区域 |  |  |  | 2017/4/18: 由外部模块提供，长城尚未定义接口，后续会更新详细功能
[5 empty] | Expression Estimation 情绪/表情检测 |  | Five kinds of expression (no emotion happy panic anger sad) ,HUTwill transform music radio and atmoshere lamp's color by vidicon detection driver's expression. 5种表情（无表情、高兴、惊讶、愤怒、悲伤） 通过摄像头检测用户的表情，HUT进行音乐或电台推送，氛围灯颜色变化等 |  |  |  | 2017/4/18: 由外部模块提供，长城尚未定义接口，后续会更新详细功能
[5 empty] | Blink Estimation 眨眼检测 |  | The camera detects the user blink frequency, determine the fatigue state, the corresponding image or sound reminder, or HUT automatically push the nearby parking lot. 摄像头检测用户眨眼频次，判定疲劳状态，进行相应图像或声音的提醒，或HUT自动推送附近停车场地点。 |  |  |  | 2017/4/18: 由外部模块提供，长城尚未定义接口，后续会更新详细功能
[5 empty] | Face Direction Estimation 面部朝向检测 |  | Through the camera to detect the user's face, long time does not look ahead, there will be a reminder of the sound and image, or encounter emergency traffic conditions, the vehicle emergency brake automatically. 通过摄像头检测用户面部朝向，长时间不注视前方，会有声音和图像提醒，或遇到紧急交通状况，车辆自动紧急刹车。 |  |  |  | 2017/4/18: 由外部模块提供，长城尚未定义接口，后续会更新详细功能
6.10 |  |  | Telematics 车联网 |  |  |  | Telematics unit (T-Box) is a separate device from HUT. Communication interfaces are as followings: - USB 2.0 from/to HUT (HUT realizes all HMI relavant with Telematics services, T-Box sends only data. not HMI. HU sends user input to Telematics) - Crash signal input from ABM - CF-CAN from CAN network - Audio output to HUT - Button inputs from room mirror buttons for eCall, bCall and iCall. - GPS signal from GPS antenna - 3G/4G signal from wireless 3G/4G antenna (to communicate with Telematics server; TSP or voice call) T-Box shall send information to TSP server regularly every 2 minutes while working. The information contains GPS location and various vehicle conditions. When user uses T-Box for the first time, system shall inform and get agreement for user to collect user locations and vehicle status information, and it uses wireless data. T-Box不同于HUT，T-Box的通讯接口如下: -与HUT之间通过USB2.0传输信号（HUT为车联网服务提供人机交互界面，T-Box只是传输数据而不提供人机交互界面，HU将用户的输入信息传递给车联网） -ABM模块输入碰撞信号 -从CAN网络获取的CF-CAN信号 -输入到HUT的音频信号 -汽车内后视镜上的E-Call、B-Call、I-Call按键输入 -从GPS天线获取GPS信号 -从3G/4G天线获取3G/4G信号（用来与车联网服务、TSP通讯或语音通话） 当T-Box工作时，每隔2分钟会上传一个心跳包给TSP后台，心跳包内包含车辆的GPS位置信息和车况信息。当用户开通车联网服务时，长城会告知用户系统会通过网络收集车辆的位置信息和车况信息，同时与用户签订免责协议。 | T-Box |  |  | 2017/4/18: V2使用以太网和CAN与TBOX连接
6.10.1 |  |  |  | Navigation service 导航服务 |  |  | T-Box shall be able to provide Navigation sevices using TSP. T- Box 应能够利用TSP提供导航服务 | T-Box
6.10.1.1 |  |  |  |  | Send to car 发送到车 |  | User can send POI information to the vehicle via Portal， Mobile App. 用户可以通过Portal，手机App，把POI信息发送到车机。 | T-Box
6.10.1.2 |  |  |  |  | Friend on map 车友在图 |  | User requests friend vehicle position， after friend agreeed，TSP Center can send friend vehicle position to the Portal， Mobile APP and HU. 车主请求车友车辆的位置，车友同意后，TSP Center 可以把车友车辆的位置发送到Portal，Mobile APP 和HU。 | T-Box
6.10.1.3 |  |  |  |  | Realtime traffic（V2 PF) 实时交通（V2平台） |  | Realtime traffic data download to Vehicle from Server via T-BOX, and the navigation displays realtime traffic information. 通过T-BOX把服务器上的实时交通数据下载到车机，并且在导航中进行实时显示。 | T-Box
6.10.1.4 |  |  |  |  | Seamless navigation 准确导航 |  | Vehicle Road Guidance by HU + Walking Guidance by Smartphone 通过智能手机，车辆路线向导。 | T-Box
6.10.1.5 |  |  |  |  | Itinerary 行程 |  | Multiple Routes with Travel Itinerary 旅行路线的多种路径。 | T-Box
6.10.1.6 |  |  |  |  | Weather on map 天气地图 |  | Display Weather on Map by Overlay 通过覆盖物在地图上显示天气 | T-Box
6.10.1.7 |  |  |  |  | Weather on route 天气路线 |  | Display Weather on Route Map by Overlay 通过覆盖物在路线图上显示天气。 | T-Box
6.10.2 |  |  |  | Voice recognition 语音识别 |  |  | System UI shall provide voice recognition interfaces to interface with user. 系统UI为用户提供语音识别接口。 | T-Box
6.10.2.1 |  |  |  |  | On line VR（V2 PF） 在线语音识别(V2平台） |  | Using thirty part VR method， realize online VR via connecting to server. 使用第三方软件方案，通过与服务器的通信实现在线语音识别。 | T-Box
6.10.2.2 |  |  |  |  | Voice POI search 语音POI检索 |  | User can set POI via VR POI设定，可以通过语音来实现。 | T-Box
6.10.3 |  |  |  | Concierge service/(V2 PF not applied) 预订服务（V2平台非适用) |  |  | System provides concierge services such like: restraurants, hotels, tickets, flights. System makes a call to operator by each category and user is able to get concierge service. HUT shall change the screen to phone call directly and shows dialing status. Once voice connection is established, system shows calling time, caller name and 'end call' button. Once the call is connected, system automatically switches to phone call screen from any application screen except for Navigation screen. While connected, user is able to switch between iCall and navigation only. When the call is ended, the screen shall be return to previous application from phone screen or stay in navigation screen. 用户可以进入T服务主界面，点击进入预订服务界面，用户可以通过点击界面上的餐饮预订、酒店预订、票务服务、航班预订四个选项进行预订服务，T-Box会根据用户选择的服务拨打相应的服务中心号码，当通话结束后系统会退出通话界面，在通话过程中用户可以切换到导航界面，此时结束通话后仍将保留在导航界面。 | T-Box |  |  | 2017/5/12: V2平台不适用
6.10.3.1 |  |  |  |  | Ticket booking 票务预订 |  | Connecting the TSP via HUT UI soft button. Ticket Booking service e.g. Flights， Hotel， Restaurents and other bookings 通过主机界面上的软按键，连接服务后台。 票务预订服务，如：飞机，酒店，饭店及其他服务预定。 | T-Box
6.10.4 |  |  |  | POIs(Point of Interests) 兴趣点 |  |  | T-Box shall be able to provide POI list acquired from TSP. T-Box支持从TSP后台获取POI兴趣点 | T-Box
6.10.4.1 |  |  |  |  | POI search by category 按类别查找兴趣点 |  | User is able to set POI by its category on mobile app in mobile device. The POI is sent to T-Box and system shows the POI on map display. Following is the category. 用户在APP客户端或移动设备可以按照类别查找兴趣点，被选中的兴趣点将被发送给T-Box并在地图界面显示，兴趣点有以下几类: - Restruants 饭店 - Hotels 宾馆 - Banks 银行 - Entertainments 娱乐 - Shoppings 购物 - Gas Stations 加油站 - GWM 4S Shop 长城汽车4S店 - Parking 停车场 | T-Box
6.10.4.2 |  |  |  |  | POI search by name 按名称查找兴趣点 |  | User is able to search POI by its name on mobile application. The seleted POI is sent to T-Box and system shows the POI on map display. 在手机客户端，用户可以按照名称查找兴趣点，被选中的兴趣点将被发送给T-Box并在地图界面显示 | T-Box
6.10.4.3 |  |  |  |  | POI search by location 按位置查找兴趣点 |  | User is able to set POI by its location on mobile app in mobile device. The POI is sent to T-Box and system shows the POI on map display. 在手机客户端，用户可以按照位置查找兴趣点，被选中的兴趣点将被发送给T-Box并在地图界面显示 | T-Box
6.10.4.4 |  |  |  |  | POI list by name 按名称排列查找结果 |  | Searched POI list shall be shown by alphabetical order of their name. 当有多个兴趣点信息时，用户可以按照名称排列查找结果 | T-Box
6.10.4.5 |  |  |  |  | POI list by distance 按距离远近排列查找结果 |  | Searched POI list shall be shown by the distance from current vehicle location. 用户可以按照距离当前车辆的位置的远近排列查找兴趣点信息 | T-Box
6.10.4.6 |  |  |  |  | POI detail information 兴趣点详细信息 |  | System shall show selected POI's name, street/road name and phone number. 系统会显示兴趣点的名称、街道名称和电话号码 | T-Box
6.10.4.7 |  |  |  |  | Share POIs 分享兴趣点 |  | Two or more users can share same POI. Once an user select a POI and send to another via mobile phone, another user can receive it and display it in the system. Both vehicles must be using mobile app services. 两个或两个以上用户可以互相分享同一个兴趣点。如果两个人都有手机APP客户端时，当一个用户将某个兴趣点分享给另一个用户时，另一个用户可以接收到这个兴趣点并在系统显示。 | T-Box
6.10.4.8 |  |  |  |  | Save POIs 保存兴趣点 |  | User can save the POI in mobile phone and can be shared with HUT. 用户可以收藏兴趣点并分享给HUT | T-Box
6.10.4.9 |  |  |  |  | Report error POIs 报告错误的兴趣点 |  | User is able to report wrong POI to TSP with correct information. 当用户发现错误的POI点信息时，用户可以将正确的兴趣点信息上报给TSP，包含以下几点: - Correct POI name 正确的点名称 - Correct POI location 正确的位置 - Correct Category 正确的类别 - Existence 是否存在 | T-Box
6.10.4.10 |  |  |  |  | Send a POI from mobile device to HUT 移动设备发送兴趣点到HUT |  | User is able to send a selected POI directly to HUT. When user requests 'send a POI to HUT' in mobile device, mobile application sends the POI information to TSP server and TSP sends it to HUT. Once system is received new POI from TSP, system shall notify it to user. User is able to see the POI in the received POI list. 用户可以将兴趣点直接发送到车。当用户在手机客户端点击发送到车选项时，手机客户端会将该兴趣点信息发送给TSP后台，后台会将该兴趣点信息直接发送给车机。 当车机接收到新的兴趣点信息时，系统应该告知用户，用户可以在T服务界面的发送到车选项内看到该兴趣点信息。 | T-Box
6.10.4.11 |  |  |  |  | Download favorite POIs list from server 下载保存兴趣点列表 |  | User is able to upload saved favorite POI list in mobile device to TSP server using GWM application. User is able to download the saved favorite POI list from TSP server to T-Box by pressing 'Download favorite POI list from TSP server' in the system. User is able to see the POI in the received POI list after download completed. 用户可以通过TSP后台将收藏的兴趣点下载到手机或者T-Box。在车机端，用户可以通过点击下载来将手机端上传到TSP后台的兴趣点列表保存到车机端，用户在车机端可以看到下载的兴趣点列表。 | T-Box
6.10.5 |  |  |  | Telephony 电话 |  |  | T-Box shall be able to provide telephony sevices using TSP. T-Box支持TSP侧的接打电话功能 | T-Box
6.10.5.1 |  |  |  |  | Dial up 拨打电话 |  | Telematics service doesn't provide normal dial up call, it supports only eCall, bCall and iCall services and the phone numbers are already fixed, not visible to user. 车联网服务只支持E-Call、B-Call和I-Call通话，每一辆车上的号码都是固定的，并且不对用户公开的。 | T-Box
6.10.5.2 |  |  |  |  | Incoming call 来电电话 |  | Incoming call is allowed, but the phone number shall not be opened for vehicle owner or public. TSP server or GWM service center know the number. 系统支持来电接入，但是T-Box的号码是不公布的，只有TSP后台和长城服务中心知道该号码。 | T-Box
6.10.5.3 |  |  |  |  | Accept Call 接听电话 |  | System shall provide a method to accept incoming call. 当有来电时，用户可以点击屏幕上的接听图标来接听电话 | T-Box
6.10.5.4 |  |  |  |  | End call 结束通话 |  | System shall provide a method to end call while calling. 用户可以点击显示屏上的结束图标来终止通话 | T-Box
6.10.5.5 |  |  |  |  | Reject Call 拒接电话 |  | System shall provide a method to reject incoming call. 当有来电时，如果用户不想接听，可点击拒接按键来拒接电话 | T-Box
6.10.5.6 |  |  |  |  | Mute call 通话静音 |  | System shall provide a method to mute microphone while calling. Unmuted if user press mute button while muted. 当通话时，系统应当提供一个方案来静音麦克风，用户再次点击会取消静音 | T-Box
6.10.5.7 |  |  |  |  | Calling time 通话时间 |  | when incoming /outgoing phone call, display incoming /outgoing phone call time, shall be updated every second. 接入/拨出电话时, 多媒体界面中显示所接入/拨出电话的通话时间并每秒更新 | T-Box
6.10.5.8 |  |  |  |  | EC/NR(Echo Cancelling/Noise Reduction) 降噪处理 |  | System shall support echo cancelling and noise reduction for clear voice communication via Telematics 系统会对所有的通话进行降噪处理以保证通话声音的清晰 | T-Box
6.10.5.9 |  |  |  |  | E-Call(Emergency Call) 紧急救援 |  | eCall is a service to inform an emergency situation to service provider. System is able to trigger eCall by 2 different ways: 1. When airbag exploded - TBOX sends GPS location via SMS to TSP server. - TBOX sends all vehicle information (All CAN information HUT received) via Internet to TSP server. - TBOX makes a call to TSP operator. - User is not able to end the call, only TSP operator can end the call. 2. When user presses e-Call button - TBOX sends all vehicle information (All CAN information HUT received) via Internet to TSP server. - TBOX makes a call to TSP operator. If TSP server doesn't response, system shall send vehicle information again to TSP server continuously every 5 seconds until TSP server response. If TSP operator doesn't response, system shall try to make calls repeatedly until the call is connected. Once eCall is connected, system automatically switches to phone call screen from any application screen except for Navigation screen. While eCall is connected, user is able to switch between eCall and navigation only. When the call is ended, the screen shall be return to previous application from phone screen or stay in navigation screen. eCall shall have seperated battery for the case vehicle battery is not available. It shall last at least 30 minutes at 25°C. eCall是一种在车辆出现事故时提供紧急救援的服务，触发E-Call的方式分为两种: 1. 自动触发:安全气囊引爆。 -T-Box通过短信上传GPS位置信息给TSP后台。 -T-Box通过网络上报车辆位置信息和车况信息给TSP后台。 -T-Box会自动向TSP服务台拨打E-Call电话。 -自动触发情况下只有TSP服务台可以挂断电话，而车机端无法主动挂断电话。 2. 人工触发:当用户按下E-Call按键。 -T-Box通过网络上报车辆位置信息和车况信息给TSP后台。 -E-Call被触发后TBox会通过网络上报车辆位置信息和车况信息。 -T-Box会自动向TSP服务台拨打E-Call电话。 如果TSP后台没有响应。T-Box会每隔5秒钟会上报一次车况信息和GPS信息，直到收到TSP响应。 如果拨打E-Call后TSP服务台没有响应，系统会自动尝试重新拨打E-Call电话，直到TSP服务台回应。 当用户拨打E-Call电话时，HU显示屏界面会切换到拨打电话界面，当结束通话后切换到通话之前 | T-Box
6.10.5.10 |  |  |  |  | B-Call(BreakDown Call) 道路救援 |  |  | T-Box
6.10.5.10.1 | [5 empty] | B-CALL 道路救援 | BCall is a service for user to request help to GWM service center when user has troubles such like car breakdown, out of gas, or something. 如果车辆发生故障或者燃油耗尽等状况, 用户可使用本功能（按下B-Call服务按键）, 接通道路救援部门电话, | T-Box
6.10.5.10.2 | [5 empty] | GPS Information sends to TSP GPS位置信息上传到TSP | When B-CALL is used，the position and vehicle information will be sent to the server. 每拨打B-CALL时，T-BOX都会把位置信息和车况信息发送到服务器 | T-Box
6.10.5.11 |  |  |  |  | I-Call (Information Call ) 信息呼叫服务 |  | User can talk with GWM service operator via I-Call, in order to realize including consultation service, booking service etc. 用户通过I-Call功能可以与长城汽车客服进行语音对话，以实现包括咨询服务、预订服务在内的各功能 | T-Box
6.10.5.11.1 | [5 empty] | One Push Navigation 一键导航 | T-BOX support the function that receive POI from TSP T-BOX支持从TSP后台获取POI兴趣点 | T-Box
6.10.5.11.2 | [5 empty] | Information service 咨询服务 | User can consult the different position and vehicle information with TSP via I-Call。 用户通过I-Call服务可以向客服咨询各种车辆相关信息 | T-Box
6.10.5.11.3 | [5 empty] | GPS Information sends to TSP GPS位置信息上传到TSP | When user dial the I-CALL，T-BOX send the GPS position information to TSP. 每拨打I-CALL时，T-BOX都会把位置信息发送到服务器 | T-Box
6.10.5.12 |  |  |  |  | Telematics status indicator 内后视镜指示灯状态 |  | System shall support a lighting system to indicate current Telematics status as following: 汽车内后视镜的LED等会显示当前车联网系统状态: - Off:T-Box has no network connection. T-Box无法建立网络连接时，内后视镜指示灯灭 - Green: Telematics system works properly. T-Box建立正常网络连接且车联网系统正常时，指示灯显示绿色（正常状态） - Green blinking: When user is making a call using Telematics - eCall, bCall, iCall, concierge service, etc - Green light shall be blinking for 500 msec within every 1 second. 当有E-Call,B-Call,I-Call等车联网通话业务时，指示灯呈绿色且每秒闪烁1次 - Orange:T-Box is not ready to fully function(after cold start). 当T-Box不能全功能操作（冷启动后）时，指示灯呈橙色 - Oriange blinking(1 HZ):T-Box is making call(after cold start). 当有E-Call,B-Call,I-Call等车联网通话业务（冷启动后）时，指示灯呈橙色且每秒闪烁1次 - Red:T-Box is in error state after failing self test. 当T-Box自检失败处于错误状态时，指示灯显示红色 | T-Box
6.10.5.13 |  |  |  |  | Ringtones 响铃 |  | If incoming call is coming through Telematics, system shall stop playing media source and play ringtone. The ringtone for Telematics shall be distinguishable with others clearly. 如果有来电，系统会停止多媒体正在播放的声音并切换到来电铃声。 | T-Box
6.10.6 |  |  |  | "eCall for Russia 俄罗斯紧急呼叫系统" |  |  | eCall system is mandatory in Russian market。 俄罗斯紧急呼叫系统是俄罗斯市场标配。 | GLO-NASS |  |  | 2017/4/18: 海外市场 Overseas Market
6.10.6.1 |  |  |  |  | HUT audio mute & frozen HUT音频静音 |  | When HUT receives signal from T-Box, it shall mute all audio sources immediately. 紧急呼叫工作时，会静音全部音响设备。 | GLO-NASS
6.10.6.2 |  |  |  |  | Manual eCall 手动 eCall |  | When user presses SOS button, T-Box makes eCall. Note: user press SOS during time interval “T1” (before call connected) can cancel the eCall. 车主按下 SOS 按钮之后。注意: 车主在时间间隔“T1”(电话拨通之前)之内按下 SOS 按钮, 可以取消紧急呼叫请求. | GLO-NASS
6.10.6.3 |  |  |  |  | Automatic eCall 自动 eCall |  | When system receives crash signal (from ECU), eCall is automatically activiated. 系统接收到撞车信号之后 (来自碰撞ECU), 自动进行E-Call呼叫 | GLO-NASS
6.10.6.4 |  |  |  |  | Sending information 信息发送 |  | MSD shall be send to emergency services center，MSD including some information helps emergency services center MSD由车辆发送到紧急服务中心。 MSD包含了一些帮助紧急服务中心介入的信息 | GLO-NASS
6.10.6.5 |  |  |  |  | Standby MSD sending 备用MSD发送 |  | This feature including two: 本功能包含下面两个: 1) Backup MSD sent by T-Box (if MSD sending by In-band modem failed) 备用MSD由TBOX发送 (如果先前经由带内调制调解器发送的MSD失败) 2) Backup MSD sent by T-Box requested by ERA-GLONASS operator (send a special EGTS request by SMS) 备用MSD在ERA-GLONASS接线员的请求下由TBOX发送(通过SMS发送一个特定的EGTS命令) | GLO-NASS
6.10.6.6 |  |  |  |  | Audio source volume indicator 音频来源音量指示 |  | If current audio source volume changes, defined by HMI specification. 如果当前播放音频的音量改变, 由HMI功能规范规定。 | GLO-NASS
6.10.6.7 |  |  |  |  | Volume control 音量调节 |  | Factory Default: Level 10 2 ways to control call audio volume level: - Control main volume key while ringing or calling - Change call & ringtone volume in setting menu. When call or ringtone is active, its volume can be muted if user presses mute button. Call & ringtone volume can be adjusted between level 5~39 by volume up/down. 出厂默认值:10级 两种方式来控制电话音频音量级别: ——在响铃或打电话时控制主音量键 ——在设置菜单中更改电话&铃声音量。 当电话或手机铃声是出于活跃状态,如果用户按下静音按钮可以将其静音。可通过音量加/减在5-39级别之间调节电话和手机铃声音量。 | GLO-NASS
6.10.6.8 |  |  |  |  | Microphone input 音频输入 |  | Microphone (8V/MIC+/GND) and compatible with differential microphone (MIC+/MIC-) 麦克风(8V/MIC+/GND)和与之兼容的差分麦克风 (MIC+/MIC-) | GLO-NASS
6.10.6.9 |  |  |  |  | Audio output 音频输出 |  | Receive microphone output and support Mono speaker output (max 4W RMS/level D amp) 接收麦克风输出, 并支持单声道喇叭输出 (最大 4W RMS/等级 D 放大器) | GLO-NASS
6.10.6.10 |  |  |  |  | LED status LED灯状态显示 |  | SOS button has 2 integrated LED - Red LED is on or blinks - Green LED is on or blinks SOS开关带两个集成LED灯, 红灯常亮, 红灯闪烁, 绿灯常亮, 绿灯闪烁 | GLO-NASS
6.10.6.11 |  |  |  |  | Audio mute indicator 静音指示 |  | 1. Sending mute signal by CAN 通过CAN线发送静音信号 2. Sending mute signal to HUT by T-Box 通过硬线与HUT发送静音信号 | GLO-NASS
6.10.6.12 |  |  |  |  | Vehicle information daignostic 车辆信息诊断 |  | eCall testing active: eCall的测试的启动: - By Diagnostics interface: MF6b in the function figure 通过诊断接口: 在功能图中表示为 MF6b E-call testing is request by two laws: ERA-GLONASS and eCall. And it also can be the Initialization test when OEM dealer deliver to end-user to check the vehicle. eCall的测试是ERA-GLONASS和eCall两个法规强制要求的, 同时可以作为OEM经销商在初次交付给 终端用户之前的初始化测试, 对车辆进行检查。 | GLO-NASS
6.10.6.13 |  |  |  |  | Reading vehicle information 车辆信息读取 |  | Following should be available at vehicle production line: 在整车产线, 需要配置以下参数: - 车辆识别号码 (VIN) - Vehicle type 车辆类型 - Vehicle power saving 车辆动力存储 - Product serial number 产品序列号 - SIM card PIN code SIM卡PIN码 - etc 等等. | GLO-NASS
6.10.7 |  |  |  | Information service/Online service 咨讯服务/在线服务 |  |  | Telematics provides news service as following. 车联网提供以下新闻服务 | T-Box
6.10.7.1 |  |  |  |  | Online NEWS（V2 PF not applied） 在线新闻（V2平台非适用) |  |  | T-Box |  |  | 2017/5/12： V2平台不适用
6.10.7.1.1 | [5 empty] | News list 新闻列表 | System shall display category list for news: Important news, Military, Financial, Sports, Entertainment. User is able to select one of them to get detail news list. System shall provide a method to refresh news by user demand. 用户通过T服务的主界面点击在线新闻图标进入新闻界面后，在界面会显示:要闻、军事、财经、体育、娱乐五大类新闻，用户点击相应的类别图标后在右侧会显示该类别的最新的新闻列表。 在屏幕左上角有刷新图标，点击刷新图标可以对新闻列表的内容进行刷新。 | T-Box
6.10.7.1.2 | [5 empty] | News detail 新闻详情 | User is able to select a news in the list to get detail information. System shall provide a method to refresh news by user demand. System shall readout the news by user demand. 在新闻列表界面，用户可以通过点击列表内的每个新闻来查看新闻详情，在新闻详情界面，用户可以点击屏幕左上角的刷新图标来刷新此条新闻或者点击左上角的语音播报图标来语音播放词条新闻。 | T-Box
6.10.7.1.3 | [5 empty] | Previous/next news 上一条\下一条新闻 | In the news detail information screen of the list, user is able to move to previous or next favorite news detail information screen. 在新闻列表界面，用户可以直接点击新闻列表内的新闻来查看新闻详情，也可以通过拖动右侧滑动条来显示新闻列表内显示不出来的的各个新闻 | T-Box
6.10.7.1.4 | [5 empty] | Published time of articles 文章发表时间 | Each article shall display the time of publishment and system shall display it. 在新闻列表界面，每一条新闻概要的下面都有该条新闻的更新时间 | T-Box
6.10.7.1.5 | [5 empty] | Automatic update of news 新闻自动更新 | User is able to set automatic update time by one of following: 用户可以通过以下方式设置新闻的自动更新时间: - Automatic update off 关闭自动更新； - every time when user access news service from other applications 每次从其他应用切换到新闻服务都更新 - every 30 minutes 每30分钟自动更新一次 - every 1 hour 每小时自动更新一次 - every 2 hours 每2小时自动更新一次 | T-Box
6.10.7.1.6 | [5 empty] | News TTS 新闻语音播报 | When driving the car, the news contents can be announced by text to speech. 如果在驾驶过程中，新闻内容可以通过语音播放。 | T-Box
6.10.7.2 |  |  |  |  | Weather forecast（V2 PF not applied） 天气预报（V2平台非适用) |  | Telematics provides weather information service. 车联网系统可以提供天气预报查询服务 | T-Box |  |  | 2017/5/12： V2平台不适用
6.10.7.2.1 | [5 empty] | Set/edit/delete favorite locations 存放\编辑\删除喜爱的位置 | Selected location shall be saved as favorite location. System shall support favorite location up to 10 cities. User is also able to edit or delete locations in favorite list. 被选定的位置将会被作为关注位置保存，系统能够支持保存十个关注城市，同时用户也可以编辑或删除保存的位置。 | T-Box
6.10.7.2.2 | [5 empty] | Search locations 查找位置 | User can search location by its state and city name. 用户可以通过省和城市名称搜索来查找位置 | T-Box
6.10.7.2.3 | [5 empty] | Location list 位置列表 | User can select location in the list as in location. 用户在地址列表可以选择地址 | T-Box
6.10.7.2.4 | [5 empty] | Tabular weather 表格天气图 | Function for future. Detail will be specified later. 面向未来的功能，具体的细节将在今后详细阐述。 | T-Box
6.10.7.2.5 | [5 empty] | Graphical weather 图解天气 | Graphical weather presents weather in map with graphical icons of weather. Function for future. Detail will be specified later. 图解天气在地图上显示天气图标。 | T-Box
6.10.7.2.6 | [5 empty] | Weather detail 天气详情 | Detail weather information such like: - Lowest and highest temperature of the day. - Rain/Snow possibility - Special weather condition (thunder, hail, tsunami, …) 天气详情包含以下信息： -当天的最高温度和最低温度； -雨/雪预报； -特殊天气信息（雷雨、冰雹、海啸） | T-Box
6.10.7.2.7 | [5 empty] | Previous/next favorite weather 上一条\下一条天气 | User shall move to previous or next location of favorite weather list.用户在天气收藏列表中可以移动上/下个地点。 | T-Box
6.10.7.2.8 | [5 empty] | Latest updated time 最新更新时间 | System shall show latest updated time of weather information. 系统会显示天气信息的最新更新时间 | T-Box
6.10.7.3 |  |  |  |  | Stock Information（V2 PF not applied） 股票信息（V2平台非适用) |  | Telematics provides stock information service. Stock service supports 2 stock markets: Shanghai and Shenzhen. System shows each stock market scores and stock values of companies. 车联网提供股票信息查询服务，该服务提供两类股市查询，上证股票和深证股票。系统会显示每只股票的成交量和成交额信息 | T-Box |  |  | 2017/5/12： V2平台不适用
6.10.7.3.1 | [5 empty] | Set/edit/delete favorite stocks 存放\编辑\删除喜爱的股票 | User is able to add company (search by Pinyin initials or company code) into favorite list. In the favorite list, user is able to search, refresh, delete or see detail information of each company. 用户可以通过拼音缩写搜索或公司代码搜索将自己想要的股票信息添加到自选股界面，在自选股界面，用户可以搜索、刷新、删除股票，也可以查看每只股票的交易详情。 | T-Box
6.10.7.3.2 | [5 empty] | Refresh information 更新信息 | System shall provide a way to refresh the information to latest. By refreshing, TSP shall provide latest updated stock information of favorite stock list and T-Box received and display them. 通过刷新，系统能显示最近的刷新信息，TSP把用户存储的股票清单的最新信息发到T-BOX然后在显示器上显示. | T-Box
6.10.7.3.3 | [5 empty] | Search by company code 查找公司股票代码 | By input company code, system shows the list of companies. User can input entire or part of company code and press search, T-Box requests to TSP to get the list. 用户可以通过输入部分或全部的公司代码并点击查找按键来查找相应公司股票，T-Box会向TSP发信号，查到的结果列表会在屏幕上显示 | T-Box
6.10.7.3.4 | [5 empty] | Search by company name 查找公司名称 | By input Pinyin initial, system shows the list of companies. User can input entire or part of company Pinyin initials and press search, T-Box requests to TSP to get the list. 用户可以通过输入公司的名称首字母来查找相应的公司股票信息，T-Box会向TSP请求查到的结果列表并在屏幕上显示 | T-Box
6.10.7.3.5 | [5 empty] | Stock list 股票列表 | When system shows stock list, user is able to select one out of the list to see detail information. User is able to add company to favorites in the list. 在自选股界面会显示用户已添加的股票列表信息，用户可以点击其中一条股票来查看该股票的详细信息，在自选股界面，用户可以添加新的股票。 | T-Box
6.10.7.3.6 | [5 empty] | Stock detail 股票详情 | Company detail information as following: - Company name and code - Current price and trend (up/down) - Amount of stock and money traded today - Start price of the day - Finished price of yesterday - Highest and Lowest price of the day 在自选股界面，用户点击股票列表内的任意一个股票，就可以进入到该股票的股票详情界面，在界面上有返回、删除、刷新图标以及该股票的名称、代码、实时交易价格、实时涨跌状况、成交量、成交额、今开、昨收、最高、最低等详情。 | T-Box
6.10.7.3.7 | [5 empty] | Previous/next Stock 上一条\下一条股票 | In the stock detail information screen of favorite list, user is able to move to previous or next favorite stock detail information screen. 在喜爱列表里的股票详细信息界面，用户应该能切换到上一条/下一条股票信息. | T-Box
6.10.7.3.8 | [5 empty] | Latest updated time 最新更新时间 | System shall show latest updated time of currently displayed stock information. 系统应该显示股票信息的最新更新时间 | T-Box
6.10.7.4 |  |  |  |  | Advertising/Information POP-UP 广告/信息推送 |  | Telematics provides advertising and information service. 车联网提供广告，信息推送 | T-Box
6.10.7.4.1 | [5 empty] | Set/delete favorite advertising/information 存放\删除喜爱的广告/信息推送 | User can set/delete Advertising，information 被选定的广告，信息推送，用户也可以编辑或删除保存。 | T-Box
6.10.7.4.2 | [5 empty] | Refresh information 更新信息 | System shall provide a method to refresh news by user demand. 用户可以点击屏幕的刷新图标来刷新广告信息列表 | T-Box
6.10.7.4.3 | [5 empty] | Advertising/information detail 广告/信息详情 | User is able to select a Advertising in the list to get detail information. System shall provide a method to refresh news by user demand. System shall readout the news by user demand. 在广告，信息详情界面，用户可以通过点击列表来查看广告，信息详情。用户可以点击屏幕左上角的刷新图标来刷新此条广告信息或者点击左上角的语音播报图标来语音播放词条新闻。 | T-Box
6.10.7.4.4 | [5 empty] | Previous/next advertising/Information 上一条\下一条广告/信息 | In the Advertising detail information screen of list, user is able to move to previous or next advertising detail information screen. 在列表里的广告详细信息界面，用户应该能切换到上一条/下一条广告信息. | T-Box
6.10.7.5 |  |  |  |  | Online Radio/ Online Music（V2 PF） 网络电台/在线音乐（V2平台） |  | Telematics provides Online radio/ Online Music 车联网提供网络电台/在线音乐等服务 | T-Box
6.10.8 |  |  |  | FOTA（V2 PF） 在线升级 |  |  | Software update over the air 通过无线远程方式进行软件升级 | T-Box
6.10.8.1 |  |  |  |  | Vehicle system updata 车载系统升级 |  | The system need to be updated，TSP send the update software to the car directly. The update condition of the vehicle is satisfied. The vehicle can update the software directly, not need to go to the dealer. 当系统需要升级时，可直接由TSP下发升级包给车辆，车辆在条件允许时自行升级，车辆无需再回到4S店进行升级。 | T-Box
6.10.8.1.1 | [5 empty] | Differential update 差分升级 | If the update software volume is big, the differential update is selected for reducing the update time and transmite date throughput. 如果对系统软件大的ECU进行升级，为了减少升级时间和流量消耗，需要使用差分升级方案 | T-Box
6.10.8.1.2 | [5 empty] | Entire software update 整体覆盖升级 | The update of smaller software is updated by installing the entire new software. 系统软件小的ECU的升级通过整体覆盖更新升级的方式进行 | T-Box
6.10.8.2 |  |  |  |  | Navigation map updata 导航地图升级 |  | Because of the city is developing and changing, the navigation map need to be updated. User can update the map date via FOTA. 因为城市的开发和发展，导航地图需要不断进行升级，可以通过远程数据传输来实现导航地图升级。 | T-Box
6.10.9 |  |  |  | Auxilary Functions 辅助功能 |  |  | Telematics provides auxilary service as following. 车联网提供以下辅助功能 | T-Box
6.10.9.1 |  |  |  |  | Change mobile Number 手机号码修改 |  | User is able to change vehicle owner's mobile phone number which is registerd in TSP by one of following manner: - User accesses with owner's account and password using mobile application in new mobile phone and request to change the number. - User requests change mobile number in the system. System requests account and password. If account and password are correct, system requests new mobile number to user and provide a method to input. 用户可以通过以下两种方式来修改车辆注册手机号码： - 在手机客户端，通过车主手机的号码和收到的验证码来更改新的注册手机号码。 - 在车机端，用户选择更改手机注册号码，如果验证码和密码输入正确，则可以输入新的车辆注册号码。 | T-Box
6.10.9.2 |  |  |  |  | Change password 安防密码修改 |  | User is able to change vehicle owner's password which is registerd in TSP by one of following manner: - User accesses with owner's account and password using mobile application and request to change the password. - User requests change password in the system. System requests account and password. If account and password are correct, system requests new password to user and provide a method to input twice. 用户可以通过以下两种方式来修改安防密码： -在手机客户端，用户通过输入密码和收到的验证码来更换新的安防密码； -在车机端，用户选择更改安防密码，如果验证码和密码输入正确，则可以输入新的安防密码。 | T-Box
6.10.9.3 |  |  |  |  | GPS positions GPS定位 |  | System shall send current vehicle position to T-Box, T-Box send it to TSP every 2 minutes. TSP server collects all the position traces of each vehicle. T-Box每隔两分钟会将车辆的位置信息上传给TSP服务器，TSP服务器会收集所有安装有车联网系统的车辆的位置信息。 | T-Box
6.10.9.4 |  |  |  |  | Driving information 驾驶信息 |  | System collects following information from other ECUs and send all information regularly to TSP server. - Distances (total, since last update, daily) - Speed (maximum, average) - RPM (maximum, average) - Fuel consumption rate (lowest, highest, average) System stores information in flash and send them to TSP server every week. 系统收集来自其他ECU的以下信息，定期发送所有信息给TSP后台服务： -距离（总里程，自上次更新后的，每天的） -车速（最大，平均） -转速（最大，平均） -油耗率（低，高，平均） 系统存储信息，每周将发送到TSP后台。 | T-Box
6.10.9.5 |  |  |  |  | Service Link 服务连接 |  | Customer can report vehicle problem in real time via center call. 用户可通过电话实时反馈车辆问题 | T-Box
6.10.9.6 |  |  |  |  | Event notification 事件通知 |  | Collects diagnostics data or CAN data about ECUs, when the event which is matched to the collection condition during driving cycle 在驾驶过程中，出现事故相关的条件，收集关于ECU的诊断数据 | T-Box
6.10.10 |  |  |  | Remote vehicle control 远程车辆控制 |  |  | User is able to requests vehicle control via mobile application。 用户可以通过手机应用程序来控制车辆， | T-Box
6.10.10.1 |  |  |  |  | Remote door unlock 远程解锁车门 |  | User requests door unlock from mobile apps. 车主可以通过登录手机App,来执行开车门的操作 | T-Box
6.10.10.2 |  |  |  |  | Remote door lock 远程闭锁车门 |  | User requests door lock from mobile apps. 车主可以通过登录手机App,来执行远程关车门的操作 | T-Box
6.10.10.3 |  |  |  |  | Remote engine on 远程启动引擎 |  | User requests engine on from mobile apps. 车主可以通过登录手机App,来执行启动引擎的操作 | T-Box
6.10.10.4 |  |  |  |  | Remote engine off 远程关闭引擎 |  | User requests engine off from mobile apps. 车主可以通过登录手机App,来关闭启动引擎的操作 | T-Box
6.10.10.5 |  |  |  |  | Remote air-condition on 远程开空调 |  | User can switch AC on from mobile apps。 车主可以通过登录手机App来执行开启空调的操作， | T-Box
6.10.10.6 |  |  |  |  | Remote air-condition off 远程关空调 |  | User can switch AC off from mobile apps。 车主可以通过登录手机App来执行开启空调的操作， | T-Box
6.10.10.7 |  |  |  |  | Remote window lock（V2 PF） 远程关车窗(V2平台) |  | User requests windows lock from mobile apps。 车主可以通过登录手机App来执行关闭车窗的操作， | T-Box
6.10.10.8 |  |  |  |  | Remote sunroof lock（V2 PF） 远程关天窗(V2平台) |  | User requests sunroof lock from mobile apps。 车主可以通过登录手机App来执行关闭天窗的操作， | T-Box
6.10.10.9 |  |  |  |  | Remote trunk lock 远程关后备箱 |  | User requests trunk on/off from mobile apps。 车主可以通过登录手机App来执行关闭后备箱的操作， | T-Box
6.10.10.10 |  |  |  |  | Remote find the vehicle 远程寻车 |  | User can find the vehicle position from mobile apps。 车主可以通过登录手机App来寻找车辆位置的操作。 | T-Box
6.10.10.11 |  |  |  |  | Remote air-condition setting 远程设置空调 |  | User can switch AC on or off from mobile apps。 车主可以通过登录手机App来执行开关空调的操作， | T-Box
6.10.10.12 |  |  |  |  | Remote seat heating setting 远程座椅加热设置 |  | When user requests seat heating on or off from mobile apps, the application requests password to trigger. User is able to set timer to seat heating off after on as same manner as engine timer. seat heating will shut down automatically when engine is off. 当用户在手机应用端选择打开或关闭座椅加热功能时，系统会要求用户输入正确的安防密码，用户可以向设置发动机开启时间一样设置座椅加热的时间，当发动机关闭后座椅加热会自动停止。 | T-Box
6.10.10.13 |  |  |  |  | Remote horn & hazard control 远程鸣笛及闪灯控制 |  | Hazard light and horn will be active via mobile app. 用户可以通过移动客户端进行远程闪灯和鸣笛。 | T-Box
6.10.11 |  |  |  | VRM/VCRM(Vehicle Relationship Management/Vehicle Customer Relationship Management) 车辆关联管理/车辆顾客关系管理 |  |  | Vehicle Relationship Management and Vehicle Customer Relationship Management are providing various information and services for GWM customers using T-Box and TSP server. 车辆关联管理和车辆顾客关系管理通过T-Box和TSP后台为长城顾客，提供多方面的信息和服务 | T-Box
6.10.11.1 |  |  |  |  | Remote vehicle status monitoring 远程车辆状态监控（手机远程监控） |  | Collecting vehicle status information via T-BOX, and send the information to the TSP regularly, or display the information on the mobile Apps. 通过T-BOX收集车辆的状态信息，并且定期的发送到TSP后台，或是显示在手机App上。 | T-Box
6.10.11.2 |  |  |  |  | Battery and charging device monitoring 电池及充电设备监测 |  | Collecting battery status and charging device information via T-BOX, and send the information to the TSP regularly, or display the information on the mobile Apps. 通过T-BOX对电池状态和充电设备进行监测，并且定期的把信息发送到TSP后台，或是显示在手机App上。 | T-Box
6.10.11.3 |  |  |  |  | Energy Display 能量显示 |  | User can confirm the energy from mobile Apps. 车主可以通过登录手机App来显示能量状态。 | T-Box
6.10.11.4 |  |  |  |  | Charging information reminder 充电信息提醒 |  | Collecting charging status and information via T-BOX, and send the data to the TSP regularly, TSP will analyze the data, send the judge result to the mobile Apps. 通过T-BOX对充电状态和信息进行收集，并且定期把数据发送到服务器上，服务器会对数据进行处理判断，并且把充电信息结果发送到手机App。 | T-Box
6.10.11.5 |  |  |  |  | Remote diagnostics（V2 PF） 远程诊断（V2平台） |  | Vehicle Relationship Management and Vehicle Customer Relationship Management are providing various information and services for GWM customers using T-Box and TSP server. 车辆关联管理和车辆顾客关系管理通过T-Box和TSP后台为长城顾客，提供多方面的信息和服务 | T-Box
6.10.11.5.1 | [5 empty] | Remote diagnostics malfunction 远程车辆故障诊断 | Sending the Vehicle diagnostic information to TSP or mobile App, realize the remote vehicle diagnostics malfunction. 通过T-BOX把车辆故障诊断信息发送到TSP后台或是手机App，实现远程车辆故障诊断。 | T-Box
6.10.11.5.2 | [5 empty] | Manual diagnostics 手动诊断 | Mobile application provides a method to update realtime Diagnostics function remotely。 用户可以通过手机APP应用程序来实时更新诊断车辆状况。 | T-Box
6.10.11.5.3 | [5 empty] | Automatic Diagnostics- Level1 自动诊断 | TSP shall check the vehicle status by regular information sent by T-Box. If the information of diagnostics has differences， TSP will send the new information to the Mobile App for updating. TSP会通过T-Box定期上报的心跳包来判断车辆状况。如果有变化更新会把最新的信息发送到手机APP。 | T-Box
6.10.11.5.4 | [5 empty] | Scheduled Diagnostics - Level 1 定期诊断 | System automatically fulfills Diagnostics at the beginning of each month. 系统会每个月月初定期诊断车辆状况， | T-Box
6.10.11.5.5 | [5 empty] | Remote send Diagnostics report 远程发送诊断报告 | Hut Shall support Remote diagnostics report sending functionality to desginated server 主机应支持像指定服务器远程发送诊断报告的功能 | T-Box
6.10.11.5.6 | [5 empty] | Automatic Diagnostics 自动诊断 - Level 2 | TSP shall check the vehicle status by regular information sent by T-Box every 2 minutes. There're 3 levels of criticality: - Level A: Very Critical problem regarding safety. TSP calls to user and send SMS and mobile application notification. TSP tries to make a call to T-Box first, and user's mobile phone next if T-Box call is not successful. If user doesn't fix the problem, TSP shall try to contact user again as same manner as above until user fixes the issue. TSP calls one time every day for same issue. - Level B: Medium problem: system sends SMS and mobile application notification. - Level C: Slight problem: system sends to mobile application notification. TSP会通过T-Box每两分钟上报的心跳包来判断车辆状况。 -当车辆出现A级故障时:TSP后台会给车机或车主手机拨打电话告知此情况，同时会通过手机短信和APP通知用户，如果用户在当天没有解决此故障，则第二天仍会给用户打电话并通过手机短信和APP通知用户，直到用户修复此故障。同一个A级故障一天只给用户打一次电话； -当车辆出现B级故障时:TSP会通过手机短信和APP消息通知用户； -当车辆出现C级故障时:TSP后台会通过APP消息通知用户； | T-Box
6.10.11.5.7 | [5 empty] | Scheduled Diagnostics 定期诊断 - Level2 | System automatically fulfills Diagnostics at the beginning of each month. If system is found some problem, system shall automatcially report to TSP. TSP sends the mesasge to user mobile application immediately. The message includes following information: 系统会每个月月初定期诊断车辆状况并将检测报告发给用户APP客户端，检测报告包含以下信息: - Type of malfunction. 故障类型 - Detected time and date. 故障出现时间 - Severity classification. 故障重要程度 | T-Box
6.10.12 |  |  |  | Reservation service 预约服务 |  |  | User is able to requests reservation vehicle control via mobile application。 用户可以通过手机应用程序来预约控制车辆， | T-Box
6.10.12.1 |  |  |  |  | Reservation for remoting air-condition on 预约远程开空调 |  | User can reserve AC on from mobile apps。 车主可以通过登录手机App来预约开启空调的操作。 | T-Box
6.10.12.2 |  |  |  |  | Reservation for remoting air-condition off 预约远程关空调 |  | User can reserve AC off from mobile apps。 车主可以通过登录手机App来预约关闭空调的操作。 | T-Box
6.10.12.3 |  |  |  |  | Reservation remote charging 预约远程充电 |  | User can reserve charging from mobile apps。 车主可以通过登录手机App来预约远程充电的操作。 | T-Box
6.10.13 |  |  |  | Remote after-sale service 远程售后服务 |  |  | Vehicle Relationship Management and Vehicle Customer Relationship Management are providing various information and services for GWM customers using T-Box and TSP server. 车辆关联管理和车辆顾客关系管理通过T-Box和TSP后台为长城顾客，提供多方面的信息和服务 | T-Box
6.10.14 |  |  |  | Safety service 安全服务 |  |  | Telematics provides security service as following. 车联网提供以下防盗安全服务 | T-Box
6.10.14.1 |  |  |  |  | Vehicle immobilizatio/Set electric fence 电子围栏/设置电子围栏 |  | User is able to set a position with boundary radius by using mobile application。用户可以通过手机给车辆设置电子围栏。 | T-Box
6.10.14.2 |  |  |  |  | Vehicle alarm notification/ Vehicle Anti-theft 车门异常打开报警/车辆防盗 |  | If the vehicle alarm is notificated, T-BOX will send the alarm information to TSP. TSP sends information to the mobile apps, and SMS to the ueser,or call the user directly. 当车门异常打开时，T-Box会向后台发送报警信息，TSP后台收到报警信息后会发送信息给手机APP，和发送短信给用户，或是TSP后台直接和用户进行联系。 | T-Box
6.10.14.3 |  |  |  |  | Vehicle traces/Monitor vehicle status 车辆行驶轨迹/监控车辆状态 |  | User is able to track the realtime vehicle position by using mobile application. 用户可以通过手机客户端查看车辆的位置。 | T-Box
6.10.15 |  |  |  | Settings & Engineering mode 设置/工程模式 |  |  |  | T-Box
6.10.15.1 |  |  |  |  | Request subscription 要求条款 |  | When system starts Telemactics service, it shall show provision information and request user to agree or reject. 当系统第一次提供车联网服务时，应该会有以下条款信息显示并要求用户同意或拒绝： - Service information 服务信息 - Legal notification 法律信息 - Cautions 注意事项 Once user agrees, system shall not show provision information again. If user rejects, system goes back to previous application, will not service Telematics. Status of provision agreement shall be persistent. 如果用户同意，系统不会再提示这些信息；如果用户不同意，系统会返回到之前的应用并不会提供车联网服务，当用户下次进入车联网服务时该信息会再次弹出并要求用户确认是否同意。 | T-Box
6.10.15.2 |  |  |  |  | Authorization 授权 |  | In case that vehicle has new (or first) owner or user changes mobile phone number, it is necessary to register new number and get authorization again. User is able to request authorization by using mobile application. When user requests, following information shall be provided: - Telematics Serial Number (given from Telematics application) - New phone number TSP server check the owner of the phone and Serial number. If it is acceptable, TSP sends SMS message to the user's mobile phone with authentification code. User inputs the authentification code in the system. Telematics system compares its serial number, authentification code and communicate with TSP server to judge whether it is valid or not. If acceptable, system shows welcome screen - "Congratulation! Your authorization request is successfully completed" with next button. If it is not acceptable, system shows popup - "Sorry, Your authorization request is not valid, please try again." with go back button. Status of authorization shall be persistent. 如果车辆更换车主或者车主更换新的车主号码时，需要再次注册并确认。用户可试通过使用手机应用来申请注册，当用户申请注册时，应提供以下信息： -车联网序列号（从车联网应用获得）； -新的手机号码。 TSP后台会核查用户的手机和序列号，如果核查通过，TSP会通过短信给用户手机发送验证码。用户在系统输入验证码后，车联网系统会对照它本身的序列号、验证码并与TSP服务台联系是否有效，如果审核通过，系统会弹出欢迎使用的界面“恭喜，您的授权申请已获得批准”和下一步按钮，如果审核不通过，系统会弹出“对不起，您的验证信息不正确，请重新输入”和上一步按钮。如果本次审核不通过，下次进入系统仍会弹出审核界面。 | T-Box
6.10.15.3 |  |  |  |  | Reset password 重置密码 |  | System shall provide a method to reset password of Telematics system by 2 ways below: - User requests password reset by using mobile application. - User requests password reset by Telematics setting menu. When TSP server receives password reset request from user, TSP sends SMS message to registered user's mobile phone with authentification code. User is able to input the number in mobile application or system and input new password twice (for confirmation). mobile application or Telematics system shall send new password to TSP server. Password shall be persistent, default is 0000. 车联网提供以下两种方法来重设密码： -通过手机应用程序来重设密码； -在车机端通过车联网设置界面重设密码。 当TSP服务台接收到用户的重设密码申请后，TSP后台会通过短信给用户发送验证码，用户在手机客户端或车联网系统密码修改界面输入正确的验证码并输入两次新的密码。移动客户端或车联网系统会发送新的密码给TSP后台，密码应该是连续的，默认值是0000. | T-Box
6.10.15.4 |  |  |  |  | Telematics information 车联网信息 |  | System shall show following Telematics information in Engineering mode: 在工程模式应该提供以下车联网信息： - T-Box Caller ID T-Box呼叫ID； - SIM Card Serial Number SIM卡号码； - Wireless Network Operator 网络运营商。 | T-Box
6.10.16 |  |  |  | Error information 故障信息 |  |  | T-Box系统故障检测:T-box 系统检测自身故障，发送到IP进行报警 T-Box system failure detection:indicate the error state of T-box | T-Box
6.10.16.1 |  |  |  |  | IP diagnostic warming IP故障报警 |  | When the T-Box has error, IP will display T-BOX error warning information. T-Box出现故障时，仪表上会显示T-BOX的故障报警信息 | T-Box
6.10.16.2 |  |  |  |  | Line end test 生产线故障检测 |  | Factory product Line has the line end test. 量产生产线上需要有下线检测。 | T-Box
6.10.16.3 |  |  |  |  | Dealer error test 经销商故障检测 |  | Sold vehicle has problem, Dealer need to check the Vehicle via diagnostic device. 销售之后的车辆出现问题时，需要设备对车辆进行故障检测。 | T-Box
6.11 |  |  | UI/UX （User interface/User experience） 用户接口/用户体验 |  |  |  | UI/UX specifies the defintion of each UI components and behaviors. Detail graphic design and layout shall be specified in a seperated UI specification and style guide document per each project. They shall follow the rules and specification described here. UI/UX指定每个UI组件和行为的定义。详细的图形设计和布局应在分离UI规范和风格指南文档的每个项目指定。他们应该遵循这里所描述的规则和规范。 | HUT
6.11.1 |  |  |  | UI/UX-General 基本功能 |  |  | The following mainly introduce general information of UI/UX. 以下主要介绍UI/UX的一般的信息 | HUT
6.11.1.1 |  |  |  |  | Home screen 主屏幕 |  | Home screen is the root of all Infotainment system applications. Main menu, including the main icons: Bluetooth, navigation, settings, Radio, Media, Telematics, mobile phone interconnection 主菜单, 包括主要的图标:蓝牙,导航,设置,收音机,Media,Telematics,手机互联等 | HUT
6.11.1.2 |  |  |  |  | Screen layout 屏幕布局 |  | Layout of the screen, some of the position icon and function. This is project-specific, thus each project must have HMI styleguide to define screen layout of all cases. 屏幕的布局方式, 一些图标及功能的位置.这是根据项目规范来确定的。每个项目必须有自己的HMI来定义所有布局 | HUT
6.11.1.3 |  |  |  |  | Display layers 图层的显示和设计 |  | System shall have independent screen layers for menu, navigation map and video respectively. 系统应该把主菜单, 导航地图和收音机的屏幕铺设各自独立开来。 | HUT
6.11.1.4 |  |  |  |  | Font type 字体类型 |  | Font type is project-specifc. HMI styleguide shall describe what kind of fonts will be used in the project. Multiple fonts can be used for multiple languages, i.e. Chinese and English. In this case multiple fonts shall be available to display in a screen. 字体类型依据项目规范来确定。HMI规范指导应当描述此项目用什么字体，不同语言应该使用不同字体，比如中文和英文。在这种情况下，多种字体应该能在一个界面上显示 | HUT
6.11.1.5 |  |  |  |  | Font size 字体大小 |  | The size of the font the system is using must be specified in HMI styleguide. Font must be sufficient size for driver to read it at a glance. 系统正在使用的字体大小必须是HMI功能规范里面规定的。字体大小应该是司机一瞥就能看清楚的 | HUT
6.11.1.6 |  |  |  |  | Font attributes 字体属性 |  | System shall support font attributes such like : bold, Italic, Underline, Color, Outline, Shadow. 系统应该支持字体属性，比如说：黑体, 斜体, 下划线, 颜色, 大纲, 阴影 | HUT
6.11.1.7 |  |  |  |  | Font anti-aliasing 消除字体混叠 |  | System shall support font anti-alaising for smooth font display. 系统应当提供消除字体混叠功能来使字体显示更平滑 | HUT
6.11.1.8 |  |  |  |  | Display resolution & Size 显示分辨率 |  | Image/video information display according to defined resolution. 图像、视频等信息按照定义好的分辨率去显示。 | HUT
6.11.1.9 |  |  |  |  | Auto scrolling text 自动滚动文本 |  | If any text displayed in status bar is exceed its maximum alowed length, system shall scrolling the text to show all text. The scrolling shall be circular from right to left, i.e. scrolling continues from the beginning at the end of the text affter suffiently enough spaces to distinguish the start and the end. For the right-to-left direction language (e.g arabic), the scroll shall be from left to right. 如果任何文本在状态栏显示是超过其最大允许长度时，系统应当滚动文本以显示所有文本。滚动应循环从右到左,即滚动从开始持续到文本最后会留下足够的空间来区分的开始和结束。 从右到左的方向语言(比如阿拉伯语)，应当从左到右滚动。 | HUT
6.11.1.10 |  |  |  |  | UI languages(User Interface) 用户界面语言 |  | System support multiple languages,for example:Simplified Chinese,Traditional Chinese,US English,UKEnglish,Russian,Arabic ,Latin Spaish and so on. 系统可支持多种语言，如：汉语(简体)，汉语(繁体)，英语(美式)，英语(英式)，俄语，阿拉伯语，西班牙语等。 | HUT
6.11.1.11 |  |  |  |  | UI scheme(User Interface) 用户界面构架 |  | The display screen has itself scheme,theme and style. 显示界面具有自己特定的构架、主题和风格 | HUT
6.11.2 |  |  |  | Popup/Notification 弹出/通知 |  |  | When popup appears in screen, it covers foreground application and user interfaction is focused on the popup. Meanwhile notification doesn't cover foreground application and doesn't take user interaction focus from the application. As popups and notifications are project-specific, HMI specification for each project shall list up all popups and notifications for the project. 当窗口显示提示框时，提示框应当覆盖当前应用程序来引起用户注意.与此同时，通告不会覆盖住当前程序并吸引用户注意力.由于提示框和通告应当是根据具体项目的不同而不同，每个项目的HMI规范应当列出该项目的提示框和通告. | HUT
6.11.2.1 |  |  |  |  | Popup priority 弹出优先 |  | Each popup has its own priority. It decides which popup shall be top of screen when two or more popup appears at a same time. 每个弹出框都有自己的优先级。它决定了当两个或多个弹出在同一时间出现时，哪个应当在屏幕的顶级。 | HUT
6.11.2.2 |  |  |  |  | Popups without buttons 无按钮弹出框 |  | There is no confirm/cancel button in popup,the popup will disappear after a certain time. 在弹出窗口上没有确定/取消按钮，显示一定时间后即消失。 | HUT
6.11.2.3 |  |  |  |  | Popups with 1 button 单按钮弹出框 |  | One button displays in popup. 在弹出框上只显示一个按钮。 | HUT
6.11.2.4 |  |  |  |  | Popups with 2 buttons 双按钮弹出窗口 |  | Two buttons display in popup. 在弹出框上显示两个按钮。 | HUT
6.11.2.5 |  |  |  |  | Popups with 3 buttons 三按钮弹出窗口 |  | Three buttons display in popup. 在弹出框上显示三个按钮。 | HUT
6.11.2.6 |  |  |  |  | Scrollable popups 滚动弹出窗口 |  | If popup has multiple lines of text contents and the length is too much to show in 1 popup window, the popup must provide scroll bar to read it. 如果弹出具有多行的文本内容的和长度太大不能在一个窗口来显示的，弹出必须提供滚动条来阅读。 | HUT
6.11.2.7 |  |  |  |  | OSD popups OSD弹出窗口 |  | When current application is video or navigation, system shall provide OSD popup on top of video screen or navigation map. 如果目前的应用是视频或导航，系统应提供OSD弹出窗口在视频画面或导航地图之上。 | HUT
6.11.2.8 |  |  |  |  | VR teleprompter 语音识别提词器 |  | When voice recognition is active, system provides teleprompter popup for user to check whether user's voice is correctly recognized. 当语音识别激活时，系统为用户提供了弹出提词器检查用户的声音是否被正确识别。 | HUT
6.11.2.9 |  |  |  |  | VR pickup list 语音识别整理列表 |  | When voice recognition is active, system provides pickup list popup for user to see what kind of commands user can speak. 当语音识别是有效的，系统为用户提供了弹出整理列表以看到什么样的语音命令用户可以使用。 | HUT
6.11.2.10 |  |  |  |  | Notifications without buttons 无按钮通知 |  | There is no button in notification,the notification will disappear after a certain time. 在弹出通知上没有确定/取消按钮，显示一定时间后即消失。 | HUT
6.11.2.11 |  |  |  |  | Notifications with 1 button 1键通知 |  | One button displays in notification. 在弹出的通知上只显示一个按钮。 | HUT
6.11.2.12 |  |  |  |  | Notifications with 2 buttons 2键通知 |  | Two buttons display in notification. 在弹出的通知上只显示两个按钮。 | HUT
6.11.2.13 |  |  |  |  | Notifications with 3 buttons 3键通知 |  | Three buttons display in notification. 在弹出的通知上只显示三个按钮。 | HUT
6.11.2.14 |  |  |  |  | Video Restriction while Driving 驾驶视频的限制 |  | While the vehicle is in motion and video is playing, system shall display driving restriction popup to cover video screen for user safety. There will be warning message in popup, the video screen is not allowed while driving for the safety reason. The popup disappears when the vehicle is not in motion anymore. 当车辆行驶时正在播放视频，系统将会弹出覆盖在视频上的限制内容来确保用户的安全。在弹出窗口上会出现在警告消息，由于安全的原因，在车辆行驶过程中视频不允许播放。当车辆停止后弹出窗口会消失。 | HUT
6.11.3 |  |  |  | Status bar 状态栏 |  |  | Status bar is located in the screen top or bottom and shows various information all the time. 状态栏位于显示屏的顶端或底端，一直显示多变的信息。 | HUT
6.11.3.1 |  |  |  |  | Audio source volume indicator 音频来源音量指示 |  | When current audio source volume is changed (whether by user or automatically) volume indicator shall be shown up in screen with volume bar and volume level. Volume indicator shall be disappeared after 3 seconds without volume change. Volume indicator may be different shape or position depends on current active application. This must be specified in HMI styleguide. 如果当前播放音频的音量改变（不管是用户改变或用户改变），在屏幕上会以音量条和音量指数的形式显示出来。如果3秒之内没有继续做出音量调整，音量显示器自动消失。不同的应用程序音量显示的形状和位置不同，这应该由HMI功能规范规定。 | HUT
6.11.3.2 |  |  |  |  | Audio mute indicator 静音指示 |  | If current status is changed to mute, system displays mute icon in screen. 如果音量由当前的状态切换到静音状态时，那么屏幕上方会有标示显示当前状态为静音 | HUT
6.11.3.3 |  |  |  |  | Bluetooth icon 蓝牙图标 |  | 3 different Bluetooth status: off， on with no connection and on with connection. When Bluetooth is off, no icon displayed. Bluetooth is on, icon is displayed. When Bluetooth is connected, the icon shall be highlighted. 蓝牙模式分为三种状态:关闭, 开启但是没有连接设备, 开启并与设备连接。当蓝牙处于关闭状态时，屏幕上方不会显示蓝牙图标；当蓝牙处于开启状态时，屏幕上方会显示蓝牙图标，当蓝牙处于连接状态时，蓝牙图标高亮显示。 | HUT
6.11.3.4 |  |  |  |  | Wi-Fi reception 无线网络连接状态 |  | 4 status of Wi-Fi connection - Connected: Wi-Fi icon displayed highlighted in the screen. When Wi-Fi is connected, icon shows signal strength. - Connecting: Wi-Fi icon is blinking in the screen. - Not connected: Wi-Fi icon displayed as gray in the screen. - Wi-Fi switched off: No Wi-Fi icon displayed in the screen. Wi-Fi连接有四种状态: 已连接:无线网络连接图标在屏幕上高亮显示。当Wi-Fi已连接上时，图标显示信号的强度。 正在连接:Wi-Fi图标会在屏幕上闪烁 未连接:Wi-Fi图标在屏幕上暗淡显示 Wi-Fi未激活:屏幕上没有Wi-Fi图标显示 | HUT
6.11.3.5 |  |  |  |  | Missed call/SMS(Short Messaging Service) 未接来电/信息 |  | When there're missed calls or messages, system shall display icons for missed call or message in the screen. 当有未接来电时，屏幕上方会显示未接来电的图标。 | HUT
6.11.3.6 |  |  |  |  | Calling status 主叫状态 |  | System shall show below information while calling. - Calling time (unit: second, shall be updated every second) - Call status (calling or holding, updated whenever status changed) - Contact (contact number and contact name if available) 系统在打电话时会显示以下信息: 通话期间(单位:秒。应每秒更新一次） 通话状态（通话或保持，在状态更改时更新） 联系号码（如果有的话会显示联系电话和联系人姓名） | HUT
6.11.3.7 |  |  |  |  | Wireless reception indicator of BT device 蓝牙设备的无线接收指示器 |  | 4 status of Bluetooth connection - Connected: Bluetooth icon displayed highlighted in the screen. - Connecting: Bluetooth icon is blinking in the screen. - Not connected: Bluetooth icon displayed as gray in the screen. - Bluetooth switched off: No Bluetooth icon displayed in the screen. 蓝牙连接有四种状态: 已连接:蓝牙连接图标在屏幕上高亮显示。 未连接:蓝牙图标在屏幕上灰度显示 蓝牙i未激活:屏幕上没有蓝牙图标显示 | HUT
6.11.3.8 |  |  |  |  | Wireless reception indicator of Telematics 远程信息处理（T-Box）的无线接收指示器 |  | 2 status of Wireless (3G/4G) connection which is given from T-Box. - Connected: Wireless icon displayed highlighted in the screen. When Wireless is connected, icon shows wireless signal strength. - Not connected: Wireless icon shall present the connection is not established. 2种无线(3 g / 4 g)的状态从T-Box提供连接。 -连接:无线图标在屏幕上高亮显示。当无线连接时，图标显示无线信号强度。 -未连接:无线图标应该出现连接未建立。 | HUT
6.11.3.9 |  |  |  |  | Outside temperature 外界温度 |  | System shall display outside temperature in the display. It must be updated whenever outside temperature information is changed. Temperature unit shall be displayed followed by number as °C or ℉. In setting menu, user is able to change the unit of temperature - Centigrade or Fahrenheit. 系统将显示室外温度显示。它必须根据车外温度的更新而更新。温度单位应当显示为°C | HUT
6.11.3.10 |  |  |  |  | Song/Station name 歌曲/站名 |  | When the system is on non-media application such like Bluetooth call, Vehicle or Navigation, system shall display currently played radio station name, frequency or song title in status bar. 当系统处于非媒体应用程序时，例如像蓝牙电话，车辆或导航，系统将在浮动栏中显示当前播放的电台名称，频率或歌曲名称。 | HUT
6.11.4 |  |  |  | Speller 拼写 |  |  | Speller is method for user to input any type of text using various languages or characters. Basically all speller shall provide space, backspace, clear all buttons by default. 拼写是用户使用各种语言或输入任何类型的文本字符的方法。基本上所有的拼写都应当提供空格,退格,清除所有错误的方案。 | HUT |  |  | 2017/4/18: V2平台系统支持拼音，英文和特殊字符
6.11.4.1 |  |  |  |  | Input window 输入窗口 |  | Input window displays what user inputs. Input window shows cursor to indicate where the input position is and the cursor shall be blinking regularly. 输入窗口显示用户输入的内容。输入窗口显示光标来指示输入位置，而且光标应按时闪烁。 | HUT
6.11.4.2 |  |  |  |  | Switch speller 切换拼写 |  | When user wants to use other speller, user is able to change the input speller to others. The types of speller shall be defined in each project specification. Basically system shall provide following speller: - Simplified Chinese - English - Numeric - Special characters 当用户想要使用其他的拼写方式,用户可以更改拼写输入。每个项目中应当规范定义的拼写类型。基本上系统应提供以下拼写: - 简体中国 - 英语 - 数字 - 特殊字符 | HUT |  |  | 2017/4/18: V2平台系统支持拼音，英文和特殊字符
6.11.4.9 | [5 empty] | Intelligent search speller 智能搜索拼写 | Intelligent speller provides a way to find information in a fast and effective way. The speller enables only available characters to input in the next step. Other characters shall be disabled. It shows the number of candidates in the search database. Intelligent search speller can be applied in both full search or Pinyin search. 智能搜索拼写提供了一种更快速有效地找到信息的方法。智能拼写程序使只有在下一步中显示将要输入的字符，而其他字符将被禁用。它显示了搜索数据库中的候选数。智能搜索器可以应用在全搜索、拼音搜索。 | HUT |  |  | 2017/4/18: 导航实现功能
6.11.4.3 | [5 empty] | Chinese Pinyin speller 中国汉语拼音拼写 | Chinese Pinyin speller is a method to make Chinese character in Latin style. Pinyin is a way Chinese proounce Chinese character. Chinese need people speak initial consonant,medials and simple or compound vowel in a row quickly with tone according to law that mandarin is consituted.Pinyin speller must inclode following component: - Chinese language database. - auto complete words and sentences - fuzzy tone - Jianpin and Shuangpin - Bihua Speller assistant - auto re-order - auto correct - user-defined phrase 是中国汉字拉丁化方案。拼音，是拼读音节的过程，就是按照普通话音节的构成规律，把声母、介母、韵母急速连续拼合并加上声调而成为一个音节。拼音输入法的几大必备功能:词库功能、智能组词组句、模糊音设置、简拼双拼功能、笔画辅助输入、智能调整词频字序、智能纠错、自定义短语 | HUT |  |  | 2017/4/18: 1. 哈曼内部确认拼音输入法提供的功能 | Harman
6.11.4.10 | [5 empty] | Chinese Wubi speller 中国五笔拼写 | System support Chinese wubi speller type. 系统支持中国五笔拼写类型。 | HUT |  |  | 2017/4/18: V2平台不支持
6.11.4.11 | [5 empty] | Chinese Bihua speller 中国笔画拼写 | System support Chinese bihua speller type. 系统支持中国笔画拼写类型。 | HUT |  |  | 2017/4/18: V2平台不支持
6.11.4.12 | [5 empty] | Latin speller 拉丁文拼写 | System support Latin speller type. 系统支持拉丁文拼写类型。 | HUT
6.11.4.14 | [5 empty] | Russian speller 俄文拼写 | System support Russian speller type. 系统支持俄文拼写类型。 | HUT |  |  | 2017/4/18: 海外市场 Overseas Market
6.11.4.15 | [5 empty] | Arabic speller 阿拉伯语拼写 | System support Arabic speller type. 系统支持阿拉伯文拼写类型。 | HUT |  |  | 2017/4/18: 海外市场 Overseas Market
6.11.4.6 | [5 empty] | Special characters 特殊字符 | In some cases uesr needs to enter some special characters such like !@#$%^&*()-?. System shall support these characters for user input. 在某些情况下需要输入一些特殊的字符，比如说！@#￥%&*（）“”？~等。系统需要在用户进行输入过程中支持这些字符的输入。 | HUT
6.11.4.13 | [5 empty] | Typing accented characters 键入重音符号 | System support typing accented character type. 系统支持重音符号输入的类型。 | HUT
6.11.4.4 |  |  |  |  | Chinese handwriting speller 中国手写输入 |  | Input Chinese character by handwrihting.the system should be able to automatically correct the input, and list all possible character according to different step of handwriting. because Chinese always is builded up by several parts, so when user input first part of the character, system should list possible character by select frequency. 通过手写的方式进行文本输入。此功能需要对输入的文本进行智能纠错，同时列出所有的输入文本的可能以供选择。由于汉字是以偏旁为主，只输入偏旁后会将所有的文本按使用频率进行排序，以方便输入 | HUT |  |  | 2017/4/18: 导航功能
6.11.4.5 |  |  |  |  | Phone speller 电话输入 |  | System shall support phone speller for the pupose of dailing, add/edit phone numbers of contact. It shall provide numbers from 0-9 and * and #. Phone speller also shows alphabets: 系统应支持拨打电话为目的的拼写，添加/编辑联系人的电话号码。应当提供数字0-9和*和#。手机也显示字母拼写: - 2: ABC - 3: DEF - 4: GHI - 5: JKL - 6: MNO - 7: PQRS - 8: TUV - 9: WXYZ | HUT |  |  | 2017/4/18: 长城内部讨论从IHU Sync电话本到手机的策略 24/04/2017: Srini: Harman Comment not clear? 不理解哈曼此处的意见 2017/4/25：哈曼当前不支持从主机Sync电话本到手机上。长城确认是否删除此功能。 | GWM
6.11.4.7 |  |  |  |  | Edit/backspace/delete/delete All 编辑/退格/删除/全部删除 |  | All kinds of speller shall support editing. Backspace, Delete and Delete all. Cursor shall be shown in input window and blink regularly. User is able to put the cursor in the middle of characters. Backspace delete a character in front of cursor, Delete delete a character behind the cursor. 各种拼写应当支持编辑，退格，删除和删除所有。光标应显示在输入窗口，并定期闪烁。用户可以把光标放在字符的中间。退格键删除光标前一个字符，删除光标后一个字符。 | HUT
6.11.4.8 |  |  |  |  | Copy/paste 复制/粘贴 |  | For normal text, user is able to copy and paste. For some secury text, it is not allowed to copy and paste. Detail way to do shall be defined later. 对于普通文本，用户可以复制和粘贴。对于一些安全级别高的文本，是不允许复制和粘贴的。具体的规则将在以后定义。 | HUT |  |  | 2017/4/18: 长城需要讨论使用场景 GWM to confirm whether to support it. 24/04/2017: Srini: Not required to support 不需要支持 | GWM
6.11.4.16 |  |  |  |  | Geo-Coordinate speller 地理坐标输入（经纬度） |  | System shall provide a method to input geo-location by longitude and latitude. 系统应提供一种以经纬度为输入地的地理位置的方法。 | HUT |  |  | 2017/4/18: GPS信息在中国为保密信息，不对用户可见。
6.11.4.17 |  |  |  |  | Select text 选择文本 |  | System shall support select/unselect of a part or all text. 系统应支持的部分或全部文本的选择/取消选择。 | HUT |  |  | 2017/4/18: 长城需要讨论使用场景 24/04/2017: Srini: Not required to support 不需要支持 | GWM
6.11.5 |  |  |  | List 列表 |  |  | System shall display any kind of list, depends on services. A number of entries in one screen shall be defined up to each service and HMI specification of each project. 系统应根据所需服务显示任何类型的列表。在一个屏幕上若干个条目应定义为每个服务和每个项目的人机界面规范。 | HUT
6.11.5.1 |  |  |  |  | Scroll bar 滚动条 |  | When system displays a certain list which is more than in one screen, system shall show vertical scroll bar for user to move next or previous page. Scroll bar shall show the position, and user is also able to push and slide the postion mark to jump to the page (if system supports touch screen) 当系统显示某个列表大于一个屏幕显示的范围，系统将显示垂直滚动条为用户移动上一个或下一个页面。滚动条的位置须能显示当前页在整体布局中的位置，用户也能够按住并滑动现在的标记位置跳转到某页面（如果系统支持触摸屏） | HUT
6.11.5.2 |  |  |  |  | Page up/down 向上/向下翻页 |  | When system displays scroll bar, it provides page up/down buttons. If user presses page up/down for a long time ( > 1500 msec), system continues to keep page up/down until the button released. Long press of page up/down applies accellaration. After first 5 page up/down, system jumps 5 pages for each step. The continuous page up/down shall be stopped at the end or beginning page of the list. Any page of the list shall be full listed. e.g. 10 entries in the list and system shows 3 entries in one screen; 1st page shows #1-3, 2nd page shows #4-6, 3rd page shows #7-9, last page shows #8-10 for page down. Page up from this situation, 2nd page shows #5-7, 3rd page shows #2-4, last page shows #1-3. 当系统显示滚动条，它提供了上/下翻页按钮。如果用户按下向上/向下翻页很长一段时间（>1500毫秒），系统继续保持向上/向下翻页，直到按钮释放。页面向上/向下长按会进行加速。经过前5页上/下翻页，系统会跳转5页每一步。连续向上/向下翻页，当遇到列表尾部或开始部分将停止。列表中的任何页面应全部适用。例如在列表中有10个条目而屏幕一次只能显示3条目;那么第1页显示＃1-3，第2页显示＃4-6，第3页显示＃7-9，最后一页显示＃8-10。在这种情况下，向上翻页，第二页显示＃5-7，第3页显示＃2-4，最后一页显示＃1-3。 | HUT
6.11.5.3 |  |  |  |  | Shortcuts 快捷键 |  | System shall provide shortcuts in a list for the fast search in alphabetical order if a service requests. The list shall be sorted by alphabetical order in advance. 如果有服务需求，系统按字母顺序提供快捷键列表为快速搜索。列表将提前按照字母顺序存贮。 | HUT
6.11.6 |  |  |  | Components 组件 |  |  | UI has varios basic components,following specifies the definitions and behaviors of each UI components. UI有不一样的基础组件，以下内容指定了每个UI组件的定义和行为 | HUT
6.11.6.1 |  |  |  |  | On/off toggle switch 开/关切换开关 |  | Toggle switch shows current status of the entry and user is able to change the status by click or touch. Generally 'OFF' status uses red color, 'ON' status uses green color. Detail graphics shall be specified in UI style guide of each project. UI design shall be presented clearly, the displayed item means "status" or "command". e.g. by highlighting, 3D effects, etc. 切换开关显示当前的状态，用户能够通过点击或者触摸来切换.一般来说用红色代表关闭状态，用绿色代表开启状态.具体的图形应该根据不同项目的UI风格定义.UI定义必须清楚，显示的图标到底是“状态描述”还是“命令指示”.比如，通过高亮，3D效果等手段来表示清楚. | HUT
6.11.6.2 |  |  |  |  | Check box 多选框 |  | Check box is presented as rectange as a prefix of each item, user is able to set it check or uncheck. Each item can be checked or unchecked independently in the group. 多选框是每个项目之前显示的矩形前缀，用户可以进行选择操作.在组群操作里每个项目都可以进行选择. | HUT
6.11.6.3 |  |  |  |  | Radio buttons 单选按钮 |  | Radio button is presented as circle as a prefix of each item, user is able to set it check or uncheck. Unlikely to check box, user is able to set only one item in the group. 单选框是每个项目之前显示的圆形前缀，用户可以进行选择操作.与多选框不同的是，用户只能在群组里选择一个项目. | HUT
6.11.6.4 |  |  |  |  | Vertical slide bars 垂直滑动条 |  | For long text or list, system shall present vertical scroll bar. It consists of page up, page down and slide bar. Slide bar presents current position out of entire contents using position mark. User is able to move to other pages by: - press page up or page down - touch and slide position mark. 对于长短信或者清单，系统应该显示垂直滚动条.它的功能包括上一页，下一页和滑动条.滑动条应当能显示当前页在整体中的位置.用户能通过以下方式切换到其他页面: - 使用上一页/下一页 - 触摸并滑动 | HUT
6.11.6.5 |  |  |  |  | Progress bars 进度条 |  | Progress bar shows the current progress of a certain task in the system, from 0 to 100%. 进度条显示系统中正在进行的任务的进度，从0到100. | HUT
6.11.6.6 |  |  |  |  | Single button 单选按钮 |  | Single button is used for setting some functions of menu,for example the circle frame of open or close. 单选按钮是针对某些菜单中功能的设置,例如打开/关闭的圆形框 | HUT
6.11.6.7 |  |  |  |  | Vertical rolling bar 垂直滚动条 |  | For long text or list, system shall present vertical scroll bar. User can press page up or page down,or touch and slide position mark by the vertical rolling bar. 对于长文本或者清单，系统应该显示垂直滚动条.用户能通过垂直滚动条按上一页，下一页，也可触摸并滑动. | HUT
6.11.6.8 |  |  |  |  | Horizontal slide bars 横向滑动条 |  | User can move left or right by horizontal slide bar,slide mark presents current position. 用户可通过横向滑动条左右调整，滑动标记显示当前位置。 | HUT
6.11.6.9 |  |  |  |  | Vertical slide bars 垂直滑动条 |  | User can move up or down by vertical slide bar,slide mark presents current position. 用户可通过垂直滑动条上下调整，滑动标记显示当前位置。 | HUT
6.11.6.10 |  |  |  |  | 2D slide bars 2D滑杆 |  | 2D slide bar is a combination of horizontal and vertical slide bar together. 横向滑动杆和垂直滑动杆共同组成2D滑杆 | HUT
6.11.7 |  |  |  | Voice recognition 语音识别 |  |  | System UI shall provide voice recognition interfaces to interface with user. 系统UI提供为用户提供语音识别接口。 | HUT
6.11.7.1 |  |  |  |  | Display speech icon 显示语音图标 |  | System shall show VR icon. It indicates VR is activated or deactivated, to let user know when speak. 系统应显示VR图标.该图标指示VR功能激活与否，用户可以根据此图标知道什么时候语音输入. | HUT
6.11.7.2 |  |  |  |  | Display speech level 显示语音输入水平 |  | Speech level indicates the level of input from microphone. System shall display it while user is speaking. It helps user get to know the level of noise or voice. 语音输入水平能指示通过麦克风输入的语音水平。当用户语音输入时应当显示来帮助用户更直观的了解到语音输入音量大小. | HUT
6.11.8 |  |  |  | Touch screen 触摸屏 |  |  | If system supports touch screen panel with display, following functions shall be supported. Assuming capacitive touch technology here. 如果系统支持触摸屏显示，以下的功能将被支持。在这采用的电容触摸屏科技。 | HUT
6.11.8.1 |  |  |  |  | Multi-touch gesture recognition 多点触摸手势识别 |  | System shall support following multi-touh gestures: - tap, double tap, long press, scroll, pan, flick - 2 finger tab, 2 finger scroll, pinch, zoom, rotate 系统应当支持下列多点触摸手势识别: -触摸，连续触摸两下，长按，上下滑动，持续触摸组合移动，左右滑动. - 两个手指触摸，两个手指滑动，两手指捏/扩，旋转 | HUT
6.11.8.2 |  |  |  |  | Handwriting recognition 手写识别 |  | System shall support handwriting recognition to input: - Chinese letters - Latin alphabets It shall support HWR regardless of writing angle, for passenger seat user. 系统应当支持手写辨识: - 中文字符 - 拉丁语系字母 为支持副驾驶手写辨识，系统应当支持手写全角度辨识. | HUT
6.11.9 |  |  |  | Last mode handling 上一次模式的处理 |  |  | If system supports touch screen panel with display, following functions shall be supported. Assuming capacitive touch technology here. 如果系统支持触摸屏显示，以下的功能将被支持。在这采用的电容触摸屏科技。 | HUT
6.11.9.1 |  |  |  |  | Last mode on tuner 上一次调谐器的模式 |  | If last mode was tuner (FM or AM), system shall automatically continue the service with same frequency after restart. 如果上次模式是收音机模式（FM/AM），系统重启后，自动继续播放之前的收音机频率。 | HUT
6.11.9.2 |  |  |  |  | Last mode on media 上一次多媒体的模式 |  | If last mode was media-CD/DVD, USB/SD with audio or video, system shall automatically continue the service with same frequency, volume after restart. 如果上次模式是多媒体模式（CD/DVD，视频或音频的USB/SD ），系统重启后，自动继续播放之前的模式和音量。 | HUT
6.11.9.3 |  |  |  |  | Last mode on navigation 上一次导航的模式 |  | If last mode was navigation, system automatically starts navigation after restart. Audio source shall be followed last entertainment audio source. 如果关机前是导航模式，系统重启后会自动切换到导航模式.音源则会遵循关机前的音源模式. | HUT
6.11.9.4 |  |  |  |  | Last mode on phone 上一次Phone的模式 |  | If last mode was bluetooth call,system automatically continues the mode. 如果上次模式是蓝牙电话，系统重启后，自动继续播放之前的模式。 | HUT
6.11.9.5 |  |  |  |  | Last mode on Telematics 上一次远程信息处理的模式 |  | If last mode was Telematics,system automatically continues the mode. 如果上次模式是车联网模式，系统重启后，自动继续播放之前的模式。 | HUT
6.11.9.6 |  |  |  |  | Last Mode on AppLink 上一次AppLink的模式 |  | If last mode was AppLink,system automatically continues the mode. 如果上次模式是AppLink模式，系统重启后，自动继续播放之前的模式。 | HUT
6.11.10 |  |  |  | Center control panel 中心控制面板 |  |  | If system supports Center Control Panel, following functions shall be supported. Assuming CCP has knob to control 8 directions, rotate and press with other side buttons. Details of CCP shall be defined in each project specification. | HUT
6.11.10.1 |  |  |  |  | Back hardkey 返回硬键 |  | CCP has back button for general purpose; usually used for go back to previous screen or status. Detail shall be defined in each project UI specification. CCP一般都有返回硬键，用户常常需要返回前一个界面或状态。具体的应该在各自项目的UI规范中进行定义。。 | HUT
6.11.10.2 |  |  |  |  | Rotate control knob 转动旋钮 |  | By rotating knob to clockwise or counterclockwise, generally used to move to previous or next entry in the list or menu screen, zoom in or out, control the level of a certain value, e.g. volume or brightness. Detail shall be defined in each project UI specification. 按顺时针或逆时针旋转旋钮，一般用于移动到下一个或下一个条目在列表或菜单屏幕，放大或缩小，控制水平的一定值，如音量或亮度。详细应在每个项目用户界面规范中定义。 | HUT
6.11.10.3 |  |  |  |  | Press control knob 按下旋钮 |  | By pressing CCP knob, user is able to select or determine something. Detail shall be defined in each project UI specification. 通过按下CCP的按钮，用户可以选择或确定一些东西。具体的应该在各自项目的UI规范中进行定义。 | HUT
6.11.10.4 |  |  |  |  | Control knob directions 旋钮方向（旋转杆） |  | Provides 8-direction movements: N, NE, E, SE, S, SW, W, NW. 提供八个方向的移动：北，东北，东，东南，南，西南，西，西北。 | HUT
6.11.10.5 |  |  |  |  | Navigation 导航 |  | The screen display navigation map screen by pressing the button for user. 用户可通过此按键，进入导航界面。 | HUT
6.11.10.6 |  |  |  |  | Setup 设置 |  | The screen display setting screen by pressing the button for user. 当用户可通过此按键，进入设置界面。 | HUT
6.11.10.7 |  |  |  |  | Phone 电话 |  | The screen display phone screen by pressing the button for user. 当用户可通过此按键，进入蓝牙电话界面。 | HUT
6.11.10.8 |  |  |  |  | Menu 菜单 |  | The screen display main menu screen by pressing the button for user. 当用户可通过此按键，进入主菜单界面。 | HUT
6.11.10.9 |  |  |  |  | Media 多媒体 |  | The screen display media screen by pressing the button for user. 当用户可通过此按键，进入多媒体界面。 | HUT
6.11.10.10 |  |  |  |  | Radio 收音机 |  | The screen display radio screen by pressing the button for user. 当用户可通过此按键，进入收音机界面。 | HUT
6.11.11 |  |  |  | Touch pad 触摸板 |  |  | If system supports touch pad, following functions shall be supported. Assuming touch pad is located in the middle of driver and passenger seat. 如果系统支持触摸板，可以支持以下功能。假设触摸板安装于主驾座椅和副驾座椅中间。 | HUT |  |  | 2017/4/18: V2平台不支持
6.11.11.1 |  |  |  |  | Multi-touch gesture recognition 多点触摸手势识别 |  | System shall support following multi-touh gestures on touch pad: - tap, double tap, long press, scroll, pan, flick - 2 finger tab, 2 finger scroll, pinch, zoom, rotate 系统应当支持下列多点触摸手势识别: -触摸，连续触摸两下，长按，上下滑动，持续触摸组合移动，左右滑动. - 两个手指触摸，两个手指滑动，两手指捏/扩，旋转 | HUT
6.11.11.2 |  |  |  |  | Handwriting recognition 手写识别 |  | System shall support handwriting recognition to input: - Chinese letters - Latin alphabets It shall support HWR regardless of writing angle, for passenger seat user. 系统应当支持手写辨识: - 中文字母 - 拉丁语系字母 为支持副驾驶手写辨识，系统应当支持手写全角度辨识. | HUT
6.11.12 |  |  |  | Settings 设置 |  |  | System shall support UI settings as following. 系统为用户提供以下接口设置 | HUT
6.11.12.1 |  |  |  |  | Unit setting：metric/imperial;Farenheit (°F)/Celsius (°C) 单位设置：公制/英制；华氏/摄氏 |  | System shall provide a method for user to choose measurement unit: - Metric 公里: shows meter (m), kilometer (km), kilometer per hour (km/h) and Celsius (°C) - Imperial 英里: shows feet (ft), mile (mi), mile per hour (mph) and Farenheit (°F) Default is Metric. The unit impact on all applications and displays which are provided through infotainment and Telematics system. If HVAC or cluster is connected with Infotainment system, system shall inform the unit changes to them immediately to apply it. This value shall be persistent. 系统应为用户选择测量单元提供方法: 度量公里:显示表（M），千米（公里），每小时公里（公里/小时）和摄氏度（°C） 帝国英里:显示英尺（FT），英里（MI），英里每小时（英里每小时）和华氏（°F） 默认值是度量。单位对所有的应用程序和显示，通过信息娱乐和远程信息处理系统提供的影响。如果空调或群集连接信息娱乐系统，系统将通知单位更改立即应用。此值将持续。 | HUT
6.11.12.2 |  |  |  |  | Day/Night mode setting 白天/夜晚模式设置 |  | System shall provide 2 different modes for day and night, for user's safety and better visibility. Each mode may have different colors and/or brightness of each UI component. Detail shall be defined in project UI specification and style guide. This value shall be persistent. User is able to select 1 of 3 options to switch: 系统应提供2种不同的模式，白天和黑夜，为用户的安全性和更好的可视性。每个模式可以有不同的颜色和/或亮度的每个用户界面组件。详细应在项目用户界面规范和样式指南中定义。此值将持续。用户可以选择1的3个选项来切换: - Set by time: 6pm-7am is night mode, otherwise day mode. 集合时间 - Set by tail light: night mode when tail light is on, day mode when tail light is off. 设置尾灯:夜间模式时，尾灯是，白天模式时，尾灯是关闭。 - Manual setting: always day mode or night mode. 手动设置:白天模式或夜间模式。 The change also impacts on navigation map view, refer IVI-4183. 的变化也对导航地图的观点的影响，是IVI-4183 | HUT
6.11.12.3 |  |  |  |  | Switch UI Scheme 切换用户界面结构 |  | HUT shall provide a method to switch UI scheme of display - Classic - Stylish | HUT
6.11.13 |  |  |  | SWRC（steering wheel remote controller） 方向盘远程控制 |  |  | The following is the introduction of buttons on SWRC(steering wheel remote controller) 以下内容为方向盘控制器按键的介绍。 | HUT
6.11.13.1 |  |  |  |  | Volume up/down 音量上升/下降 |  | User can change volume by pressing the button. 用户通过此按键，可调整音量的大小。 | HUT
6.11.13.2 |  |  |  |  | Previous/next 上一/下一 |  | User can choose next/previous page,next/previous track,next/previous photo and so on, 用户通过此按键，可选择上一/下一页；上一/下一首歌曲；上一/下一张图片等内容。 | HUT
6.11.13.3 |  |  |  |  | Mode 模式 |  | User can change audio source by pressing the button. 用户通过此按键，可切换音频源。 | HUT
6.11.13.4 |  |  |  |  | Phone 电话 |  | The screen shall display bluetooth phone screen by pressing the button for user. 用户通过此按键，可进入蓝牙电话界面。 | HUT
6.11.13.5 |  |  |  |  | Voice recognition 语音识别 |  | User shall open/close VR by pressing the button. 用户通过此按键，可打开或关闭语音识别功能。 | HUT
6.11.13.6 |  |  |  |  | Mute/unmute & AV power on/off 静音/解除静音&音频视频电源开启/关闭 |  | User shall mute/unmute all audio sources by pressing the button,or control on/off of AV power. 用户通过此按键，可使所有音频源静音/解除静音，或音频视频电源打开或关闭按键。 | HUT
6.11.14 |  |  |  | Dashboard hard keys 仪表板硬开关 |  |  | The following is introduction of buttons that are relevant with Infotainment system. 以下内容介绍的是与影音系统相关的其他按键。 | HUT
6.11.14.1 |  |  |  |  | Power Knob 电源按键 |  | User shall control on/off of AV power by pressing the button. 用户可通过此按键控制音频视频电源的开或关。 | HUT
6.11.14.2 |  |  |  |  | AVM button AVM按键 |  | User can open/close AVM by pressing the buttton. 用户可通过此按键，打开或关闭环视系统。 | HUT
6.11.14.3 |  |  |  |  | SVC button SVC按键 |  | User can open/close SVC by pressing the buttton. 用户可通过此按键，打开或关闭侧视系统。 | HUT
6.11.14.4 |  |  |  |  | Previous/Next 上一/下一 |  | User can choose next/previous page,next/previous track,next/previous photo and so on, 用户通过此按键，可选择上一/下一页；上一/下一首歌曲；上一/下一张图片等内容。 | HUT
6.11.14.5 |  |  |  |  | Scan 浏览 |  | User shall scan all contents of current multimedia source. 用户通过此按键可浏览当前多媒体源的内容。 | HUT
6.11.14.6 |  |  |  |  | Eject disc 弹出光盘 |  | User can eject disc by pressing the button. 用户通过此按键可将光盘弹出。 | HUT
6.12 |  |  | Hardware 硬件
6.12.1 |  |  |  | Speakers 扬声器 |  |  | 公司一般低配/中配采用的是台郁扬声器，高配/顶配采用的是哈曼扬声器
6.12.1.1 |  |  |  |  | Full range speaker 全频扬声器 |  | 阻抗 IMP: 4Ω±15% 额定功率 RMS: 25W 最低谐振频率 Fo 70±20%Hz 灵敏度/SPL: 86±2dB@ 1m/1W 有效频率范围Frequency range: fo～20KHz 失真 THD@1W ≤5% 极性Position：从扬声器的正极输入直流电压能引起膜片向外运动。The electric current from speaker + can cause the paper move forward.
6.12.1.2 |  |  |  |  | Center speaker 中置扬声器 |  | 阻抗IMP : 4Ω±15% 额定功率RMS : 15W 最低谐振频率 Fo： 150±20%Hz 灵敏度/SPL: 85±2dB@ 1m/1W 有效频率范围Frequency range :fo～20KHz THD失真 @1W ≤5% 极性Position：从扬声器的正极输入直流电压能引起膜片向外运动。 The electric current from speaker + can cause the paper move forward.
6.12.1.3 |  |  |  |  | Tweeter 高音扬声器 |  | 阻抗IMP: 4Ω±20 额定功率 RMS: 15W 最低谐振频率 Fo： 1500±20%Hz 灵敏度/SPL: 88±2dB@ 1m/1W 有效频率范围 Frequency range:fo～20KHz 失真 THD @1W ≤5% 极性Position：从扬声器的正极输入直流电压能引起膜片向外运动。 The electric current from speaker + can cause the paper move forward.
6.12.1.4 |  |  |  |  | Surround 环绕扬声器 |  | 阻抗IMP: 4Ω±15% 额定功率 RMS： 15W 最低谐振频率 Fo :150±20%Hz 灵敏度：SPL: 84±2dB@ 1m/1W 有效频率范围Frequency range: fo～20KHz 失真 THD @1W ≤5% 极性Position：从扬声器的正极输入直流电压能引起膜片向外运动。 The electric current from speaker + can cause the paper move forward
6.12.1.5 |  |  |  |  | Woofers 低音扬声器 |  | 阻抗IMP: 4±15%Ω 额定功率 RMS： 25W 最低谐振频率 Fo :70Hz±20% 灵敏度：SPL: 87±2dB@ 1m/1W 有效频率范围Frequency range: fo～15KHz 失真 THD @1W ≤5% Qts=1.1±0.3 极性Position：从扬声器的正极输入直流电压能引起膜片向外运动。 The electric current from speaker + can cause the paper move forward
6.12.1.6 |  |  |  |  | Sub woofer 重低音扬声器 |  | 阻抗 IMP（ 2+2）±15%Ω 额定功率 RMS 40WX2 最低谐振频率 Fo 35Hz 灵敏度：SPL: 87±2dB@ 1m/1W Qts=0.7±0.2 有效频率范围Frequency range: fo～2KHz 失真THD @1W ≤5% 极性Position：从扬声器的正极输入直流电压能引起膜片向外运动。 The electric current from speaker + can cause the paper move forward
6.12.2 |  |  |  | Amplifier 功放
6.12.2.1 |  |  |  |  | External amplifier 外置功放 |  | 以下为外置功放的功能介绍。 | AMP
6.12.2.1.1 | [5 empty] | Power management 电源管理 | 1.工作电压：DC 9V～16V 功放能正常工作， 最大电压：18V 功放进入高压保护状态，功放静止不动作；Working voltage: at DC 9V～16V , amp can work normal. Max voltage: 18V get into high voltage protect mode, amp mute. 2. CAN网络响应电压 ： DC 6.5V～16V ,低压DC6.5V时功放能收发CAN信号。 Can bus response voltage :DC 6.5V～16V ,, when low voltage reach DC6.5 V, amp can receive can bus signal. 3. 暗电流≤1mA ：关闭ACC测试B+的消耗电流 Stable electric current ≤1mA ： ACC off testing B+ electric current consume. 4.工作温度 Work temperature:-40℃-85℃ 5.静态工作电流，static state work current :0.5A 功放处于打开状态，在没有信号输入时的消耗电流，ACC ON without in work electric current 0.5A±20% 6. 工作电流范围：work current 0～25A | AMP
6.12.2.1.2 | [5 empty] | Equalizer 均衡器 | 1.高音 中心频率 High Fc: 10KHz0/±12dB 2.中音 中心频率 MID Fc 1KHz0/±12dB 3.低音 中心频率 Low Fc 100Hz0/±12dB | AMP
6.12.2.1.3 | [5 empty] | Fade & balance 左右平衡 | 1.当分别调节前后左右时,步进均匀，当调到RL/RR时，C/FL/FR Mute、；调到FL/FR时,RL/RR Mute，SUBWOOFER changeless; When /FAD&BAL, range is everage. When RL/RR, C/FL/FR Mute、；when FL/FR ,RL/RR Mute，SUBWOOFER changeless; 2.当调到FL/RL时，FR/RR Mute，Center -5dB，SUBWOOFER changeless；当调到FR/RR时，FL/RL Mute SUBWOOFER changeless. When FL/RL, FR/RR Mute, Center -5dB，SUBWOOFER changeless； when FR/RR, FL/RL Mute SUBWOOFER changeless. | AMP
6.12.2.1.4 | [5 empty] | ALC 音量随速补尝 | 音量随速设定为高、中、低三个档位 ALC: LOW,MID, High 1.低状态：速度达到20KM/H时增加1DB，速度每增加20KM/H音量+1DB，最高增加9DB。 Low : When speed 20KM/H speed add 20KM/H volume +1DB most +9dB 2..中状态：速度达到20KM/H时增加1DB，速度每增加15KM/H音量增加1DB，最高增加12DB。Mid : When speed 20KM/H speed add 15KM/H volume +1DB most +12dB 3.高状态：速度达到20KM/H时增加1DB，速度每增加10KM/H音量增加1DB，最高增加18DB。 High : When speed 20KM/H speed add 10KM/H volume +1DB most +18dB | AMP
6.12.2.1.5 | [5 empty] | Navigation 导航开关设定 | NAV volume set (main engine volume 5 – 30) 进入导航时，导航音量5～30段，默认音量：5级 | AMP
6.12.2.1.6 | [5 empty] | Test data sheet 电性能 | 1.RMS： AMP INPUT 3V,1KHz sina，AMP OUTPUT FL/FR/RR/RL/C >=25W@4Ω,THD<10% 2 .AMP INPUT 3V,100Hz sina， SUB WOOFER OUTPUT>=40W@2Ω,THD<10% 2.频率响应范围 Frequency range: 20-20KHz， 3.分离度Separate：≥60dB 4. 信噪 比 S/N: ≥90dB | AMP
6.12.2.1.7 | [5 empty] | CAN Bus | CAN BUS设计依CAN 协议执行 Can bus operate as CAN protocol. | AMP
6.12.2.1.8 | [5 empty] | Bluetooth phone setting 蓝牙电话设定 | 1.主机端蓝牙电话音量是0-39级，主机实际有效音量为5~30级 HUT BT call volume rage is 0 -39. HUT volume range is 5~30. 2.当主机与其它设备进行蓝牙通讯时，功放自动切换左或是右喇叭有声输出.音乐信号音量自动衰减为背景音；蓝牙音乐时，自动切换成模拟5.1音频的输出 When HBU communicate with other device by BT, amp output auto change to left or right . Entainment audio source au switch to back ground audio source; when BU audio source, au switch to simulate 5.1 audio output. | AMP
6.12.2.1.9 | [5 empty] | Stereo & surround setting 外置功放/立体声&环绕音 | 1.在立体声时，根据主机输出左右两通道音频信号，经功放内部音效处理，模似5.1通道放大后输出至扬声器。 2.在环绕声时，根据主机输出左右两通道音频信号，经功放内部音效处理（环绕声场设定），模似5.1通道放大后输出至扬声器 1. When stereo, simulate 5.1 output to speaker according to HUT output left and right audio signal and processed by internal audio process . 2. When surrounding, simulate 5.1 output to speaker according to HUT output left and right audio signal and processed by internal audio process(surrounding setting). | AMP
6.12.2.2 |  |  |  |  | Internal amplifier 内置功放 |  | 以下为内置功放的功能介绍。
6.12.2.2.1 | [5 empty] | Equalizer 均衡器 | 1. 高音 中心频率High FC 10KHz0/±12dB 中音 中心频率Mid FC 1KHz0/±12dB 低音 中心频率 Low Fc 100Hz0/±12dB 2. EQ 模式：原音，古典、流行、摇滚、爵士，用户 EQ:FALT，CLASSCAL，POP,ROCK,JAZZ,USER
6.12.2.2.2 | [5 empty] | Fade & balance 左右平衡 | 当分别调节前后左右时,步进均匀 When modify forward, backward, leftward, rightward, step is uniform. 1.当调到RL/RR时，FL/FR mute； 2.调到FL/FR 时,RL/RR MUTE ， 3.调到FL/RL时，FR/RR MUTE 4.调到FR/RR时，FL/RL Mute
6.12.2.2.3 | [5 empty] | ALC 音量随速补尝 | 音量随速设定为高、中、低三个档位 ALC: LOW,MID, High 1.低状态：速度达到20KM/H时增加1DB，速度每增加20KM/H音量+1DB，最高增加9DB。 Low : When speed 20KM/H speed add 20KM/H volume +1DB most +9dB 2..中状态：速度达到20KM/H时增加1DB，速度每增加15KM/H音量增加1DB，最高增加12DB。 Mid : When speed 20KM/H speed add 15KM/H volume +1DB most +12dB 3.高状态：速度达到20KM/H时增加1DB，速度每增加10KM/H音量增加1DB，最高增加18DB。 High : When speed 20KM/H speed add 10KM/H volume +1DB most +18dB
6.12.2.2.4 | [5 empty] | Test data sheet 电性能 | 1.RMS：AUX IN 600mV,1KHz sina，FL/FR/RR/RL OUTPUT >=25W@4Ω,失真 THD<10% 2.频率响应frequency range：20-20KHz， 3.分离度Separate：≥60dB 4. 信噪 比S/N ≥90dB
6.12.2.2.5 | [5 empty] | Stereo & surround setting 内置功放/立体声&环绕音 | 1.在立体声时，左右两通道音频信号，经内部DSP音效处理，模似4通道放大后输出至扬声器。 When surrounding, simulate 4 way output to speaker according to HUT output left and right audio signal and processed by internal DPS process . 2.在环绕声时，左右两通道音频信号，经功放内部音效处理（环绕声场设定），模似4通道放大后输出至扬声器 When surrounding, simulate 4 way output to speaker according to HUT output left and right audio signal and processed by internal DPS process(surrounding set) .
6.12.2.2.6 | [5 empty] | Loudness 等响度 | 小信号时，高频/低音都有提升，大信号时，高/低音都不提升。主要因为人耳的听觉特性决定 When small signal tweeter & low boost, when largeness signal tweeter & low needn’t boost
6.12.3 |  |  |  | Display Panel 显示面板
6.12.3.1 |  |  |  |  | Type 类型
6.12.3.1.1 | [5 empty] | Capactive 电容
6.12.3.1.2 | [5 empty] | Capactive Mutlitouch 电容多点触控
6.12.3.1.3 | [5 empty] | Resistive 电阻
6.12.3.1.4 | [5 empty] | Haptic 触觉反馈
6.12.3.2 |  |  |  |  | Size 尺寸
6.12.3.2.1 | [5 empty] | 9" TFT LCD
6.12.3.2.2 | [5 empty] | 12.3" LCD
6.12.3.2.3 | [5 empty] | 10.1" OLED
6.12.3.3 |  |  |  |  | Resolution 分辨率
6.12.3.3.1 | [5 empty] | 1280x720 （9'') 1920x720 (12.3'')
6.12.3.4 |  |  |  |  | RGB |  | 888
6.12.3.5 |  |  |  |  | Start up time 启动时间 |  | 300ms
6.12.3.6 |  |  |  |  | Aspect Ratio 纵横比 |  | 16:9 (9'') 8:3 (12.3'')
6.12.3.7 |  |  |  |  | Contrast Ratio 对比度 |  | >200:1(static measurement)
6.12.3.8 |  |  |  |  | Luminance Performance 亮度性能 |  | > 600 cd/m2
6.12.3.9 |  |  |  |  | Display Response time 显示反应时间 |  | 20ms @ 25C
6.12.4 |  |  |  | Antenna 天线
6.12.4.1 |  |  |  |  | AM/FM
6.12.4.1.1 | [5 empty] | Frequncy Range 频率范围 | FM: 87.5 to 108MHz, AM: 531 to 1629 kHz
6.12.4.1.2 | [5 empty] | Input Impedence 输入阻抗 | 50 Ohm
6.12.4.2 |  |  |  |  | SDARS
6.12.4.2.1 | [5 empty] | Frequncy Range 频率范围 | 2.32GHz to 2.3325GHz(BW 12.5 MHz)
6.12.4.2.2
6.12.4.3 |  |  |  |  | GPS
6.12.4.3.1 | [5 empty] | Receiving Frequency GPS 接收频率GPS | 1575.42 MHz
6.12.4.3.2
6.12.4.4 |  |  |  |  | GLONASS
6.12.4.4.1 | [5 empty] | Receiving Frequency GPS 接收频率GPS | 1602.0 MHz
6.12.4.4.2 | [5 empty] | Power Range 电源范围
6.12.4.5 |  |  |  |  | BeiDou
6.12.4.5.1 | [5 empty] | Frequency 频率
6.12.5 |  |  |  | Microphone 麦克风
6.12.5.1 |  |  |  |  | Output sensitivity 输出灵敏度 |  | 94dBSPL, 1 kHz: 600 mV +/-3 dB
6.12.5.2 |  |  |  |  | Directivity 方向性 |  | (0°; 180°): >15 dB @ 1 kHz
6.12.5.3 |  |  |  |  | Acoustical operating range 声音操作范围 |  | (THD < 1%) : > 94 dBSPL
6.12.5.4 |  |  |  |  | S/N |  | @ 94 dBSPL,1kHz: > 58 dBA
6.12.6 |  |  |  | USB
6.12.6.1 |  |  |  |  | USB Ports USB接口 |  | All USB ports support backward compatibility to USB 1.1 & 2.0. USB#1&2 supports USB media (flash drive, HDD & SSD) with FAT16, FAT32, exFAT, NTFS file system of ≥128GB capacity. MSC, MTP, UPD rev 2.0 所有USB接口支持反向兼容USB1.1&2.0 USB#1&2支持USB媒体（闪存盘，硬盘&固态硬盘），FAT16, FAT32, exFAT, NTFS 文件系统，≥128GB容量。MSC, MTP, UPD rev 2.0 |  |  |  | 2017/4/18: 最大支持128G
6.12.6.1.1 | [5 empty] | USB#1 | Dynamic switch between HOST and OTG HOST与OTG之间动态切换
6.12.6.1.2 | [5 empty] | USB#2 | HOST mode all the time 始终是HOST模式
6.12.6.1.3 | [5 empty] | USB#3 | Connect with B-Box flash memory 与B-BOX闪存连接 |  |  |  | 2017/4/18: 和HU无交互
6.12.6.1.4 | [5 empty] | USB#4 | Connect with T-Box 与B-BOX连接 |  |  |  | 2017/4/18: 和HU无交互
6.12.6.2 |  |  |  |  | USB HUB USB集线器 |  | 2xUSB3.1 for user interface. USB#1&2 supply power for charging ≥2.1A for each Sleep-and-charge USB for #1&2 2 x USB3.1用户界面。USB#1&2，每个USB口充电供电≥2.1A，支持休眠充电 |  |  |  | 2017/4/18: V2不支持
6.12.6.2.1 | [5 empty] | USB#1 | Type-A
6.12.6.2.2 | [5 empty] | USB#2 | Type-C
6.12.7 |  |  |  | Wi-Fi
6.12.7.1 |  |  |  |  | Type 类型 |  | Dual band 2.4G/5GHz 双带
6.12.7.2 |  |  |  |  | Specification 规范 |  | IEEE802.11a/b/g/n/ac (11ac is mandatory) （11ac是强制要求的）
6.12.7.3 |  |  |  |  | Security encription 安全加密 |  | WPA/WPA2
6.12.8 |  |  |  | Bluetooth
6.12.8.1 |  |  |  |  | Type 类型 |  | Bluetooth 4.2 BLE secure connections 蓝牙4.2 LE安全连接
7.1 |  |  | Drive Information 驾驶信息
7.1.1 |  |  |  | Powertrain function 动力相关功能 | [6 empty] | 2017/4/18: 长城后续会明确需要显示的报警信息 24/04/2017: Srini: GWM and Harman to discuss the details of IP warnings, Indicators. GWM will provide detailed Functional Specification 长城和哈曼需要对IP报警，提示的详细信息进行讨论。长城将提供详细的功能规范 | GWM
7.1.1.2 |  |  |  |  | Oil pressure indicate 机油压力指示 |  | When the oil is insufficient , the oil pressure switch is on, the cluster will receive related signal，then the indication lamp will light on and cluster will display the warning message on LCD screen,with sound warning. 当机油不足时，机油压力开关接通低电平,仪表收到相关信号，报警指示灯点亮，LCD上会显示报警信息，并伴有声音报警。 | IP
7.1.1.2.3 | [5 empty] | Low oil pressure sound warning 机油压力过低文字声音报警 | When the oil is insufficient , the oil pressure switch is on, the cluster will receive related signal，then cluster makes sound warning. 当机油不足时，机油压力开关接通低电平,仪表收到相关信号，伴有声音报警。 | IP/HUT
7.1.1.4 |  |  |  |  | Diesel particulate filter regeneration was abnormal 颗粒过滤器再生不良 |  | For the diesel engine vehicle,when the working condition of the diesel particulate filter is bad,then ECM sends CAN signal to the cluster,in order to prompt driver. 柴油车功能,颗粒过滤器在再生工作状态时，工作状态不良，此时ECM发送CAN信号给仪表进行LCD提示驾驶员进行相关驾驶操作，以优化再生状态。 | IP
7.1.1.4.2 | [5 empty] | Diesel particulate filter regeneration was abnormal sound warning 颗粒过滤器再生不良声音报警 | IP receives related signal,then warning by sound. 仪表收到相关信号，进行相关声音报警 | IP/HUT
7.1.1.6 |  |  |  |  | Engine coolant temperature indicate 发动机水温指示 |  | Cluster displays warnings with alarm sound when receiving the signal of high engine coolant temperature from ECM. 组合仪表收到ECM的冷却液高温报警信号后，组合仪表显示报警信息，并伴有报警声。 | IP
7.1.1.6.4 | [5 empty] | Coolant temperature too high sound warning 发动机水温过高声音报警 | If engine coolant temperature high,sound warning. 发动机水温高时，声音报警 | IP/HUT
7.1.1.9 |  |  |  |  | Battery charging condition telltale indicate 蓄电池充电指示灯提示 |  | 1）When IGN ON(the generator doesn't work),the battery charging indication lamp lights on. 当IGN ON(发电机未工作）时，仪表蓄电池充电指示灯点亮。 2）During generator is running,it malfunctions,the battery charging indication lamp lights on. 发电机运行中，发电机出现故障时，仪表蓄电池充电指示灯点亮。 | IP
7.1.1.10 |  |  |  |  | Engine anti-theft warning indicate 发动机防盗报警提示 |  | IP receives related CAN signal then indicate Engine anti-theft warning 仪表接收到相关的CAN信号进行发动机防盗提示。 | IP
7.1.1.11 |  |  |  |  | Service call for maintenance telltale indicate 发动机维修指示灯提示 |  | When the engine has a non-emission related malfunction, ECM shall transmit CAN message and the cluster shall turn on the service call for maintenance telltale. 当发动机存在非排放性的故障时，ECM发送CAN信息给仪表点亮发动机维修指示灯。 | IP
7.1.1.15 |  |  |  |  | Fuel level indicate 燃油油量指示 |  | The indication about fuel level and refuel hint. 指示燃油油量和补给 | IP
7.1.1.15.4 | [5 empty] | Low fuel sound warning 低燃油声音报警 | When the amount of fuel is less than the limit,cluster will receive related signal.Then cluster will makes sound warning. 当燃油不足时，仪表检测到燃油传感器报警值时，仪表伴有声音报警。 | IP/HUT
7.1.2 |  |  |  | Chassis function 底盘相关功能
7.1.2.3 |  |  |  |  | TPMS fault warning indicate(Tyre Pressure Monitoring System) 胎压监测系统故障报警 |  | When TPMS malfunctions and the tire pressure is higher or lower than the threshold or the tire temperature is higher than the threshold, BCM sends related signal to cluster ,then the indication lamp lights on,with sound warning. 当胎压系统故障或当轮胎压力高于规定值、轮胎压力低于规定值、轮胎温度高于规定值时，BCM发送相关信号给仪表，点亮胎压故障指示灯，并伴有声音报警。 | IP
7.1.2.3.2 | [5 empty] | TPMS fault sound warning TPMS故障报警声音提示 | When TPMS malfunctions and the tire pressure is higher or lower than the threshold or the tire temperature is higher than the threshold, BCM sends related signal to cluster,IP makes sound warning. 当胎压系统故障或当轮胎压力高于规定值、轮胎压力低于规定值、轮胎温度高于规定值时，BCM发送相关信号给仪表，组合仪表产生报警声 | IP/HUT
7.1.2.4 |  |  |  |  | Tire’s pressure high warning 胎压过高报警 |  |  | IP
7.1.2.4.2 | [5 empty] | Tire’s pressure high sound warning 胎压过高声音报警 | When tire's pressure is high,cluster will receive related signal,IP makes sound warning. 当轮胎胎压过高时，仪表会收到相关信号，产生报警音. | IP/HUT
7.1.2.5 |  |  |  |  | Tire’s pressure low warning 胎压过低报警 |  |  | IP
7.1.2.5.2 | [5 empty] | Tire’s pressure low sound warning 胎压过低声音报警 | When tire's pressure is low,cluster will receive related signal,IP makes sound warning. 当轮胎胎压过低时，仪表会收到相关信号，产生报警声。 | IP/HUT
7.1.2.6 |  |  |  |  | Tire’s temperature high warning 胎温过高报警 |  |  | IP
7.1.2.6.2 | [5 empty] | tire’s temperature high sound warning 胎温过高声音报警 | When tire's temperature is high,cluster will receive related signal,IP makes sound warning. 当轮胎胎温过高时，仪表会收到相关信号，产生报警声。 | IP/HUT
7.1.2.12 |  |  |  |  | 2WD and 4WD status indicate 两四驱状态指示 |  |  | IP
7.1.2.12.2 | [5 empty] | TOD/Nextrac fault, Please repair sound warning 四驱系统故障，请维修声音报警 | When there is TOD fault,TOD will send related CAN signal to cluster,which makes sound warning. 当TOD存在故障时，TOD发送相关CAN信息给仪表，仪表产生报警声。 | IP/HUT
7.1.2.12.4 | [5 empty] | 2WD mode started sound warning 两驱模式已启动声音报警 | When pressing the switch of 2WD and AWD status change,cluster will receive related signal,then it will makes a sound reminder. 当按下两四驱切换开关时，仪表收到相关信号产生提示音 | IP/HUT
7.1.2.12.6 | [5 empty] | 4WD mode started words warning 四驱模式已启动声音报警 | When pressing the switch of 2WD and AWD status change,cluster will receive related signal,then it will makes a sound reminder. 当按下两四驱切换开关时，仪表收到相关信号产生提示音 | IP/HUT
7.1.2.13 |  |  |  |  | AT/DCT gearbox temperature high indicate 自动变速箱过热指示 |  | When gearbox temperature is higher than normal, cluster will display current warning with a one time warning sound. 当自动变速箱油温高于规定的温度，仪表显示相关提示信息，并伴有声音报警。 | IP
7.1.2.13.3 | [5 empty] | Gearbox overheat sound warning 自动变速箱过热声音报警 | Gearbox overheat sound warning 自动变速箱过热声音报警 | IP/HUT
7.1.2.14 |  |  |  |  | AT/DCT gearbox fault indicate 自动变速箱故障指示 |  | When the AT/DCT gearbox is failure，cluster displays the related warning with an alarm sound. 当自动变速箱出现故障时，仪表显示相关提示信息，并伴有声音报警。 | IP
7.1.2.14.3 | [5 empty] | Gearbox function is limited sound warning 变速器功能受限声音报警 | When the AT/DCT gearbox is failure，IP receives related signal and will sound warning. 当自动变速箱出现故障时，仪表收到相关信号进行文字报警。 | IP/HUT
7.1.2.15 |  |  |  |  | Gearbox warning message indicate 自动变速箱报警信息提示 |  | Gearbox related warning message. 自动变速箱相关报警信息 | IP
7.1.2.15.2 | [5 empty] | Press brake pedal and unlock-button to shift sound warning 换挡请踩刹车并按下解锁键声音报警 | When user has request of shifting gears,DCT will judge the condition of shifting gears.If the condition dosen't meet,DCT will send related signal to cluster,IP will product sound warning. 当用户有换挡请求时，DCT判断该档位切换条件，若当前不满足档位切换条件，则DCT发出相应的信号，仪表产生报警声。 | IP/HUT
7.1.2.15.4 | [5 empty] | Unlock-button to shift sound warning 换挡请按下解锁键声音报警 | When user has request of shifting gears,DCT will judge the condition of shifting gears.If the condition dosen't meet,DCT will send related signal to cluster,which display the related message,IP will product sound warning 当用户有换挡请求时，DCT判断该档位切换条件，若当前不满足档位切换条件，则DCT发出相应的信号，仪表产生报警声。 | IP/HUT
7.1.2.15.6 | [5 empty] | Press brake pedal sound warning 换挡请踩刹车声音报警 | When user has request of shifting gears,DCT will judge the condition of shifting gears.If the condition dosen't meet,DCT will send related signal to cluster,IP will product sound warning. 当用户有换挡请求时，DCT判断该档位切换条件，若当前不满足档位切换条件，则DCT发出相应的信号，仪表产生报警声。 | IP/HUT
7.1.2.15.8 | [5 empty] | Vehicle speed too high and shift not allowed sound warning 车速过高无法切换档位声音报警 | During driving,user has request of shifting gears,DCT will judge the condition of shifting gears.If the condition dosen't meet,DCT will send related signal to cluster,IP will product sound warning. 在行车过程中，用户有换挡请求时，DCT判断该档位切换条件，若当前不满足档位切换条件，则DCT发出相应的信号，仪表产生报警声。(7DCT 450) | IP/HUT
7.1.2.15.10 | [5 empty] | Only vehicle static can engage P sound warning 请在车辆静止时挂入P档声音报警 | During driving,user has request of shifting gears,DCT will judge the condition of shifting gears.If the condition dosen't meet,DCT will send related signal to cluster，IP will product sound warning. 在行车过程中，用户有换挡请求时，DCT判断该档位切换条件，若当前不满足档位切换条件，则DCT发出相应的信号，仪表产生报警声。(7DCT 450) | IP/HUT
7.1.2.15.12 | [5 empty] | Transmission P engagement fault sound warning 变速器未能成功挂入P档声音报警 | When the gear box can't be shifted to P position,DCTwill send related signal to cluster,IP will product sound warning. 当变速器不能挂入P档时，DCT发送相关报警信号给仪表，仪表产生报警声。(7DCT 300) | IP/HUT
7.1.2.15.14 | [5 empty] | Transmission gear in N, please engage P sound warning 变速器在N档，车辆无法锁止声音报警 | If the gear shift lever is not in P position when customer switches power off with the car standby, DCT will shift gear box to N position automatically and generate a related warning message. IP makes a warning sound to indicate user the car can't be immobilized as the current gear position isn't in P and there is risk of sliding. 在车辆静止，用户进行下电操作时，若变速器在非P档，DCT会自动将档位切换至N档，仪表产生报警声。(7DCT 300) | IP/HUT
7.1.2.15.16 | [5 empty] | Transmission P unlock unsuccessful sound warning P档未能成功解锁文字报警 | When the transmission P unlock unsuccessful,DCTwill send related signal to cluster,IP will product sound warning. 当变速器挂入P档不能成功解锁时，DCT发送相关报警信号给仪表，仪表产生报警声。(7DCT300) | IP
7.1.3 |  |  |  | Active Safety function 主动安全相关功能 | [6 empty] | 所有报警音发给HU，仪表不能发声
7.1.3.2 |  |  |  |  | Vehicle speed warning 车速报警 |  | the vehicle speed warning. 车速报警 | IP
7.1.3.2.3 | [5 empty] | Vehicle overspeed sound warning 超速声音报警 | When the vehicle speed is equal to or exceeds the limit,cluster will makes sound warning.当车辆的行驶速度达到或超过设定值时，仪表伴有声音报警。 | IP/HUT
7.1.3.6 |  |  |  |  | HDC indicate¦(Hill Descent Control) 陡坡缓降指示 |  | The hill descent control indication information. 指示陡坡缓降控制信息 | IP
7.1.3.6.3 | [5 empty] | HDC fault sound warning 缓降功能故障声音报警 | IP makes sound warning，when there is HDC fault. 当陡坡缓降存在故障时，发送CAN信息给仪表进行声音报警。 | IP/HUT
7.1.3.7 |  |  |  |  | AVH indicate(Automatic Vehicle Hold) 自动驻车指示 |  | the automatic vehicle hold indication information. | IP
7.1.3.7.3 | [5 empty] | AVH fault sound warning 自动驻车故障声音报警 | When there is AVH fault, IP makes sound warning。 当自动驻车出现故障时，液晶显示屏显示相关报警信息，并伴有声音报警 | IP/HUT
7.1.3.11 |  |  |  |  | EPB function indicate(Electric Park Brake) 电子驻车相关功能指示 |  |  | IP
7.1.3.11.2 | [5 empty] | Gradient is high sound warning 坡度过大声音报警 | During vehicle driving, if gradient is high or brake system’s temperature is high, IP receives related CAN signal to make sound warning. 当驾驶过程中，行驶坡度过大或制动系统温度过高，仪表收到相关的CAN信号，进行声音报警。 | IP/HUT
7.1.3.11.4 | [5 empty] | Press the brake pedel sound warning 请踩制动踏板声音报警 | When driver tries to relase EPB manually not press brake pedal,IP receives related CAN signal to make sound warning. 当驾驶者试图手动释放EPB而不踩制动踏板时，仪表收到相关的CAN信号，进行声音报警。 | IP/HUT
7.1.3.11.6 | [5 empty] | Park brake system overheated sound warning 驻车制动过热声音报警 | When brake system is overheated, IP receives related CAN signal to make sound warning 当制动盘温度过高时，仪表收到相关的CAN信号产生报警声。 | IP/HUT
7.1.3.11.8 | [5 empty] | Park brake maintenance mode sound warning 驻车系统维护中声音报警 | When brake system error occurs and need to be fixed, IP receives related CAN signal to make sound warning. 当制动系统出现问题后，如利用诊断仪等诊断工具检测制动系统时，仪表收到相关的CAN信号产生报警声 | IP/HUT
7.1.3.11.10 | [5 empty] | Roller bench mode sound warning 转鼓运行中声音报警 | When vehicle is annually check, IP receives related CAN signal to make sound warning. 当车辆年检,进行转鼓模式检测时，仪表收到相关的CAN信号产生报警音 | IP/HUT
7.1.3.11.12 | [5 empty] | Brake force not enough sound warning 夹紧力不足声音报警 | If EPB detects FC-BRAKE-INCOHERENT error code or FC-CANT-ACHIEVE-CLAMP/RR error occurs, IP receives related CAN signal to make sound warning. 当EPB系统内部检测到FC-BRAKE-INCOHERENT故障码或是在两侧卡钳夹紧的同时检测到FC-CANT-ACHIEVE-CLAMP/RR故障时，仪表收到相关的CAN信号产生报警声。 | IP/HUT
7.1.3.12 |  |  |  |  | Brake system malfunction indicate 制动系统故障指示 |  | When brake system malfunction,the cluster display the indication information，with an alarm sound. 当制动系统出现故障时，仪表进行相关显示信息,并伴有声音报警。 | IP
7.1.3.12.3 | [5 empty] | Brake system malfunction sound warning 制动系统故障声音报警 | Brake system malfunction sound warning 制动系统故障声音报警 | IP/HUT
7.1.4 |  |  |  | Passive Safety function 被动安全相关功能
7.1.4.1 |  |  |  |  | Seat belt unfastened indicate 安全带未系指示 |  | Warning about seat belt unfastened. 安全带未系报警
7.1.4.1.5 | [5 empty] | Seat belt unfastened sound warning 安全带未系声音报警 | The sound warning of seat belt unfastened. 安全带未系声音报警 | IP/HUT
7.1.5 |  |  |  | Driver Assistance function 驾驶辅助相关功能
PAS indicate（Park Assistance System） 泊车辅助系统指示
7.1.5.1.1 | [5 empty] | FPAS sound warning(Front Park Assistance System) 前雷达声音报警 | When cluster receives the CAN signal containing distance transmitted by FPAS,cluster generates alarm sound. 仪表接收到前雷达发送的包含具体距离的CAN信号后，驱动喇叭进行声音提示。 | IP
7.1.5.1.2 | [5 empty] | RPAS sound warning(Rear Park Assistance system) 后雷达声音报警 | When cluster receives the CAN signal containing distance transmitted by RPAS,cluster generates alarm sound. 仪表接收到倒车雷达发送的包含具体距离的CAN信号后，驱动喇叭进行声音提示。 | IP/HUT
7.1.5.1.3 | [5 empty] | Acoustical distance sound warning 障碍物距离报警 | PAS detect the distance between vehicle and obstacle and send acoustical warning request to IP.When cluster receives the acoustical distance warning request signal ,cluster generates alarm sound. 雷达系统检测障碍物距离，根据距离的变化向仪表发送声音报警请求,仪表接收到声音报警请求信号后，驱动喇叭进行声音提示。 | IP/HUT
7.1.5.1.4 | [5 empty] | PAS fault sound warning 雷达系统故障声音报警 | When PAS is error,cluster will receive the related fault signal ,there is long beep warning. 当雷达系统出现故障时，仪表会接收到相关故障信号，并长鸣报警。 | IP/HUT
7.1.5.2 |  |  |  |  | APA indicate(Advanced Parking Assistance) 半自动泊车指示 | [5 empty] | 2017-5-25 待定，APA画面由仪表还是HU处理， 6月初确认
7.1.5.2.3 | [5 empty] | Acoustical distance sound warning 障碍物距离报警 | When cluster receives the CAN signal containing distance,there is sound warning. 仪表收到包含距离的CAN信号后，会有声音报警。 | IP/HUT
7.1.5.2.4 | [5 empty] | APA fault sound warning APA故障声音报警 | When APA system is error,cluster will receive related fault signal,then there is sound warning. 当APA系统出现故障时，仪表会接收到相关的故障信号，并声音报警。 | IP/HUT
7.1.5.3 |  |  |  |  | Remote parking indicate 远程泊车指示 | [5 empty] | 2017-5-25 ：是否有该项功能，需要长城确认
7.1.5.3.1 | [5 empty] | Remote parking system fault warning 远程泊车系统故障报警 | When remote parking system is error,cluster will receive related fault signal,then there is sound warning. 当远程泊车系统出现故障时，仪表会接收到相关的故障信号，并声音报警。 | IP/HUT
7.1.5.4 |  |  |  |  | Auto parking indicate 全自动泊车指示 | [5 empty] | 不同配置，对应不同车型
7.1.5.4.1 | [5 empty] | Auto parking system fault warning 全自动泊车故障报警 | When auto parking system is error,cluster will receive related fault signal,then there is sound warning. 当自动泊车系统出现故障时，仪表会接收到相关的故障信号，并声音报警。 | IP/HUT
7.1.5.5 |  |  |  |  | Cruise Control indicate 定速巡航指示 |  | When the cruise control starts,ECM sends related signal to cluster,then the indication lamp lights on and we can set cruise speed on LCD screen.When the cruise control LCD screen appears or the add/decrease button is pressed to set speed,there is a sound reminder. 当定速巡航系统启动时，ECM发送相关信号给仪表，点亮工作指示灯，在LCD显示巡航设置信息。在巡航界面弹出和按下加/减键设置巡航速度时。 |  |  |  | 开关，声音在HU，显示在仪表
7.1.5.5.1 | [5 empty] | Cruise control indicator indicate 定速巡航指示灯提示 | When the cruise control starts,the indication lamp lights on. 当定速巡航系统启动时，仪表点亮此指示灯。 | IP
7.1.5.7 |  |  |  |  | ACC status indicate(Adaptive Cruise Control ) 自适应巡航状态指示 |  |  | IP |  |  | 开关，声音在HU，显示在仪表
7.1.5.7.10 | [5 empty] | ACC/FCW/AEB temporary unavailable display(Adaptive Cruise Control/Forward Collision Warning/Automatic Emergency Brake) 自适应巡航/前碰撞预警/自动紧急制动暂时不可用显示 | When IP received related CAN signal,IP will display related warning information. 仪表收到CAN信号显示相应的报警信息 | IP
7.1.5.7.11 | [5 empty] | ACC unable to activate display 自适应巡航无法激活显示 | After driver presses the speed setting button,the ACC system activate condition can't meet,then cluster will receive related signal,and displayrelated warning information. 当驾驶员按下ACC速度设置键后，如果车辆未达到ACC系统激活条件，仪表会收到相关信号，并液晶显示相关的报警信息。 | IP
7.1.5.7.13 | [5 empty] | ACC sensor is hid indicate 自适应巡航传感器被遮挡指示 | When ACC system detected radar sensor is hid, it will send CAN signal to IP.Then IP will display related warning information. 当ACC系统检测到雷达传感器被遮挡，发送CAN信号ACCErrorStatus=01给仪表，仪表收到信号后立刻显示相关的报警信息。 | IP
7.1.5.10 |  |  |  |  | FCW indicate(Forward Collision Warning) 前碰撞预警指示 |  | FCW detect distance of the driving car and the front driving car by the front radar detector, and send warn signals to IP to give an alarm. If FCW detect itself fault, it will send fault signal to IP to give an alarm. If the driver open FCW function, IP will display related informations. FCW通过前雷达探测器，探测行驶车辆与前方车辆的距离，并发送报警信号给仪表报警;FCW若检测到自身故障也会发故障给仪表报警。 前车碰撞预警系统，驾驶员开启该功能后，仪表显示相应信息。 | IP |  |  | 开关，声音在HU，显示在仪表
7.1.5.11 |  |  |  |  | LDW indicate(Lane Departure Warning) 车道偏离预警指示 |  | When LDW function is started, IP will display LDW related information. LDW功能开启后，仪表显示LDW相关信息。 | IP |  |  | 开关，声音在HU，显示在仪表
7.1.5.11.5 | [5 empty] | Camera blocked indicate 摄像头遮挡指示 | When the normal field of view for the camera is blocked,there will be blockage detected and note shown. IP receives related CAN signal,then display corresponding words and icon in LCD. 当摄像头被遮挡而影响车道标记线检测时，IFV系统会提醒存在摄像头被遮挡的故障。 仪表收到相关的CAN信号显示相应的文字和图标。 | IP
7.1.5.11.6 | [5 empty] | LDW fault warning 车道偏离预警故障报警 | IP receives related CAN signal and display corresponding interface. 仪表接收到相关的CAN信号显示相应的界面。 | IP
7.1.5.11.7 | [5 empty] | Road lane indicate 车道线指示 | IP receives related CAN signal and display corresponding interface. 仪表接收到相关的CAN信号显示相应的界面。 | IP
7.1.5.11.9 | [5 empty] | Lane diverge sound warning 车道偏离声音报警 | IP receives related CAN signal and makes sound warning. 仪表接收到相关的CAN信号产生声音报警。 | IP/HUT
7.1.5.11.10 | [5 empty] | LDW close indicate 车道偏离预警关闭提示 | IP receives related CAN signal and display corresponding interface. 仪表接收到相关的CAN信号显示相应的界面。 | IP
7.1.5.12 |  |  |  |  | LKA indicate(Lane Keep Assistance) 车道保持辅助指示 |  | When LKA function is started, IP will display LKA related information. LKA功能开启后，仪表显示LKA相关信息。 | IP |  |  | 开关，声音在HU，显示在仪表
7.1.5.12.1 | [5 empty] | LKA activated indicator indicate 车道保持辅助工作指示灯提示 | When LKA is working,IP receives related CAN signal to lighten the work indication and display main interface. 当LKA系统工作时，仪表会收到相关CAN信息，点亮工作指示灯并显示主界面 | IP
7.1.5.12.2 | [5 empty] | LKA fault indicator indicate 车道保持辅助故障指示灯提示 | When LKA system has fault, IP receives related CAN signal to lighten the fault indication and quit main interface. 当LKA系统出现故障时，仪表会收到相关CAN信息，点亮故障指示灯并退出主界面。 | IP
7.1.5.12.3 | [5 empty] | LKA selected indicate 车道保持辅助功能已选择提示 | When LKAfunction is selected, IP will display related information. 当LKA功能被选择时，仪表显示相应提示 | IP
7.1.5.12.6 | [5 empty] | Road lane indicate 车道线指示 | IP receives related CAN signal and display corresponding interface. 仪表接收到相关的CAN信号显示相应的界面。 | IP
7.1.5.12.8 | [5 empty] | Lane diverge sound warning 车道偏离声音报警 | IP receives related CAN signal and makes sound warning. 仪表接收到相关的CAN信号产生声音报警。 | IP/HUT
7.1.5.12.9 | [5 empty] | Hand off the steering wheel warning 请保持手握方向盘报警 | IP receives related CAN signal and display corresponding interface. 仪表接收到相关的CAN信号显示相应的界面。 | IP
7.1.5.12.12 | [5 empty] | Rectification failure warning 纠偏失败报警 | LKA send signal to IP to have LCD and sound warning when rectification failure。 当扭矩干预纠偏失败，LKA发送信号给以仪表进行文字和声音报警 | IP
7.1.5.12.13 | [5 empty] | LKA fault warning 车道保持辅助故障报警 | IP receives related CAN signal and display corresponding interface. 仪表接收到相关的CAN信号显示相应的界面。 | IP
7.1.5.15 |  |  |  |  | BSD indicate (Blind Spot Detection) 盲点监测指示 |  |  | IP |  |  | 2017-5-25 ：是否有该项功能，需要长城确认
7.1.5.15.4 | [5 empty] | Detect moving vehicle sound warning 检测到移动车辆后声音提示 | Sound waring via IP，when vehicle at a 当检测到盲区移动车辆时声音提示 | IP/HUT
7.1.5.15.5 | [5 empty] | BSD fault warming 盲点监测故障报警 | BSD start, if radar has fault, IP receives related CAN signal and lighten the red lamp until the condition remove.BSD开启，如果雷达发生故障，仪表接收到相关CAN信号点亮红色故障灯，保持常显直至条件解除 | IP
7.1.5.16 |  |  |  |  | LCA indicate(Lane Change Assist) 变道辅助指示
7.1.5.16.4 | [5 empty] | Detect moving vehicle sound warning 检测到移动车辆后声音提示 | Sound waring via Ip，when vehicle at a lane change or merge maneuver is found。 车辆变道时，当检测到盲区移动车辆时声音提示 | IP/HUT
7.1.5.16.5 | [5 empty] | LCA fault warming 变道辅助故障报警 | BSD start, if radar has fault, IP receives related CAN signal and lighten the red lamp until the condition remove.BSD开启. 如果雷达发生故障，仪表接收到相关CAN信号点亮红色故障灯，保持常显直至条件解除 | IP
7.1.5.17 |  |  |  |  | RCTA indicate (Rear Cross Traffic Alert) 倒车侧向警告指示 | [5 empty] | 2017-5-25 ：是否有该项功能，需要长城确认
7.1.5.17.4 | [5 empty] | CTA fault warning CTA故障报警 | CTA start, if radar has fault, IP receives related CAN signal and lighten the red lamp until the condition remove. CTA开启，如果雷达发生故障，仪表接收到相关CAN信号点亮红色故障灯，保持常显直至条件解除 | IP
7.1.5.17.6 | [5 empty] | CTA sound warning 倒车侧向警告声音报警 | When IP received related CAN signal,IP will makes sound warning. 仪表收到相关CAN信号后发出相关报警。 | IP/HUT
7.1.5.18 |  |  |  |  | DDD indicate(Driver Drowsiness Detection) 疲劳驾驶监测指示 |  | BCM detects the driver behaviour mode of controlling steering wheel to judge driver's weariness status.Cluster will display reminder message,with sound warning. BCM检测驾驶员操纵方向盘的行为模式，判断驾驶员是否处于疲劳状态，在仪表显示屏显示提醒信息，并伴有报警声。
7.1.5.18.2 | [5 empty] | DDD sound warning 疲劳驾驶声音报警 | BCM detects the driver behaviour mode of controlling steering wheel to judge driver's weariness status.Cluster makes sound warning. BCM检测驾驶员操纵方向盘的行为模式，判断驾驶员是否处于疲劳状态，在仪表产生报警声。 | IP/HUT
7.1.6 |  |  |  | Body&Comfort function 车身舒适相关功能
7.1.6.4.2 | [5 empty] | Turn left-Horn simulated relay voice 左转向灯-喇叭模拟继电器的声音 | The speaker simulates the sound of relay. 仪表模拟继电器的声音，仪表跟随CAN信号发的频率来确定“滴－嗒”声音。 | IP/HUT
7.1.6.4.4 | [5 empty] | Turn right-Horn simulated relay voice 右转向灯-喇叭模拟继电器的声音 | The speaker simulates the sound of relay. 仪表模拟继电器的声音，仪表跟随CAN信号发的频率来确定“滴－嗒”声音 | IP/HUT
7.1.6.4.6 | [5 empty] | Trailer turn-Horn simulated relay voice 拖车转向灯-喇叭模拟继电器的声音 | The speaker simulates the sound of relay. 仪表模拟继电器的声音，仪表跟随CAN信号发的频率来确定“滴－嗒”声音 | IP/HUT
7.1.6.8.3 | [5 empty] | Lamp fault sound warning 灯泡故障声音报警 | If lamp fault IP makes sound warning. 灯泡故障时仪表产生声音报警 | IP/HUT
7.1.6.9 |  |  |  |  | AFS indicate(Adaptive Front Light System) 自适应前灯系统指示
7.1.6.9.2 | [5 empty] | AFS fault sound warning 自适应前灯系统故障声音报警 | When AFS system is error,cluster will receive related signal ，then cluster makes sound warning. AFS系统出现故障时，仪表收到相关信号后，产生声音报警。 | IP/HUT
7.1.6.9.4 | [5 empty] | Low beam fault sound warning 近光光源故障声音报警 | When cluster receives the low beam fault signal transmitted by AFS ,it will makes sound warning. AFS主控器发送近光光源故障信息，仪表收到相关信号后，产生声音报警。 | IP/HUT
7.1.6.9.6 | [5 empty] | AFS temporary drive mode sound warning 自适应前灯系统临时行驶模式声音报警 | When leftward/ rightward switch to temporary rightward/leftward drive mode, AFS sends the signal to cluster,which makes sound reminder. 左/右舵车在切换为临时右/左侧行驶模式时，AFS发送信息给仪表，仪表产生报警声。 | IP/HUT
7.1.6.9.8 | [5 empty] | AFS OFF sound reminder 自适应前灯系统关闭声音指示 | When pressing the switch of AFS and AFS system turns off, AFS will send CAN signals to cluster,which makes sound warning. 当按下AFS OFF开关时，AFS系统关闭时，AFS发送CAN信息给仪表，仪表产生报警声。 | IP/HUT
7.1.6.10 |  |  |  |  | ALS indicate(Auto Level adjust System) 自动前灯水平调节系统指示
7.1.6.10.2 | [5 empty] | ALS fault sound warning 自动前灯水平调节系统故障声音报警 | When ALS malfunctions,ALS sends the CAN signal to cluster,which makes sound warning. 当ALS系统故障时，ALS发送相关CAN信息给仪表，仪表伴有报警声。 | IP/HUT
7.1.6.10.4 | [5 empty] | ALS temporary drive mode sound warning 自动前灯水平调节系统临时行驶模式声音报警 | 当左驾车型临时行驶到右驾的国家，或者右驾车型临时行驶到左驾的国家，为了避免前照灯光型影响到对面行驶的车辆，驾驶员可以通过设置临时左右驾驶切换模式，ALS控制系统将灯束降低一个固定角度。仪表收到相关信号后，会伴有报警声。 | IP/HUT
7.1.6.11 |  |  |  |  | Lamp on reminder 灯光未关提示 |  | When the power status is OFF, lamp switch is open,and the driver door is open, the cluster will display reminder message,with sound warning. 当电源模式为OFF状态，灯光总开关打开，且驾驶员侧车门打开时，仪表会显示相关信息，并声音报警。
7.1.6.11.2 | [5 empty] | Lamp on reminder sound warning 灯光未关声音报警 | When the power status is OFF, lamp switch is open,and the driver door is open, IP makes sound warning. 当电源模式为OFF状态，灯光总开关打开，且驾驶员侧车门打开时，仪表产生声音报警。 | IP/HUT
7.1.6.12 |  |  |  |  | Sunlight/Rain sensor fault warning 雨量光线传感器故障报警 |  | Cluster displays error message,with an alarm sound when there’s something wrong about sunlight/rain sensor. 雨量光线传感器损坏时，仪表LCD显示故障信息，并伴有报警声。
7.1.6.12.2 | [5 empty] | Sunlight/Rain sensor fault sound warning 雨量光线传感器故障声音报警 | If sunlight/rain sensor fault, IP makes sound warning. 雨量光线传感器损坏时，仪表产生声音报警 | IP/HUT
7.1.6.13 |  |  |  |  | Door ajar indicate 车门状态指示 |  | If any of five doors and the cover is open, cluster displays door is ajar warning messages. 五个门和机盖如有任意一个处于打开状态，则门开报警信息进行相应提示。
7.1.6.13.7 | [5 empty] | Door ajar sound warning 车门开启声音报警 | IP receives related signal produce sound warning. 仪表收到车门开启信息后发出声音报警 | IP/HUT
7.1.6.14 |  |  |  |  | BCM power relay fault warning BCM电源继电器驱动电路故障报警 |  | When BCM power relay error occurs, cluster will display current warning. BCM电源电路出现故障时，仪表LCD显示故障信息。
7.1.6.14.2 | [5 empty] | BCM power relay fault sound warning BCM电源继电器驱动电路故障声音报警 | If BCM power relay has fault, IP produce sound warning. BCM电源电路出现故障时，仪表发出声音报警 | IP/HUT
7.1.6.15 |  |  |  |  | Key reminder 忘记钥匙提示
7.1.6.15.4 | [5 empty] | Key reminder sound warning 忘记钥匙提示声音报警 | IP receives related signal produce sound warning. 仪表收到相关信息后发出声音报警 | IP/HUT
7.1.6.16 |  |  |  |  | Key not detected indicate 未检测到钥匙指示 |  | When the start button is pushed, or the brake pedal is stepped on, PEPS will detect the smart key, if the key is not detected, PEPS will send the CAN signal to CAN bus for alarm. At the same time, cluster displays the warning ‘Key not detected’ with an alarm sound. 当踩下制动踏板/离合踏板或者按下一键启动开关，PEPS将检测智能钥匙，如果智能钥匙不在车内，则PEPS 通过CAN总线给仪表发送报警信息，仪表显示相关信息，并伴有声音报警。
7.1.6.16.2 | [5 empty] | Key not detected sound warning 未检测到钥匙声音报警 | IP receives related signal produce sound warning. 仪表收到相关信息后发出声音报警 | IP/HUT
7.1.6.17 |  |  |  |  | Low key battery indicate 钥匙欠压指示
7.1.6.17.2 | [5 empty] | Low key battery sound warning 钥匙电池电量低声音报警 | IP receives related signal produce sound warning. 仪表收到相关信息后发出声音报警 | IP/HUT
7.1.6.18 |  |  |  |  | PEPS switch fault warning(Passive Entry Passive Start System) 无钥匙进入启动系统开关故障报警 |  | When PEPS system is failure, PEPS will send the relevant CAN signal to IP,which displays related information,with an alarm sound. 当PEPS检测到一键启动开关任意一端（PEPS端或BCM端）出现断路或者粘连故障，发送信号给仪表显示相关信息，并伴有报警声。
7.1.6.18.2 | [5 empty] | PEPS switch fault sound warning PEPS开关故障声音报警 | IP receives related signal produce sound warning. 仪表收到相关信息后发出声音报警 | IP/HUT
7.1.6.19 |  |  |  |  | Power relay fault warning 电源继电器故障报警 |  | Cluster will display current warning when power relay fault occurs. 当PEPS检测到电源继电器本身出现故障时，将发送CAN信号给仪表，显示相关信息，并伴有报警信号。
7.1.6.19.2 | [5 empty] | Power relay fault sound warning 电源继电器故障声音报警 | IP receives related signal produce sound warning. 仪表收到相关信息后发出声音报警 | IP/HUT
7.1.6.20 |  |  |  |  | PEPS startup reminder(Passive Entry Passive Start System) PEPS启动提示 |  | When the condition of vehicle startup can’t meet, the cluster will display related reminder information,with an alarm sound. 当汽车启动条件不满足时，仪表显示PEPS启动提示报警,并伴有报警声。
7.1.6.20.2 | [5 empty] | PEPS startup sound reminder PEPS启动声音提示 | IP receives related signal produce sound reminder. 仪表收到相关信息后发出声音提示 | IP/HUT
7.1.6.21 |  |  |  |  | ESCL fault warning(Electronic Steering Control Lock) 电子转向锁故障报警 |  | If there are some faults in ESCL and can not lock or unlock,the PEPS will send ESCL fault information to cluster by CAN bus,the cluster need display the warning ,with one beep alarm. 当ESCL本身发生故障，无法执行上锁/解锁时，PEPS通过CAN线向仪表发送电子转向锁故障信息，组合仪表显示屏上显示报警信息，并伴有1声仪表喇叭的警示音。
7.1.6.21.3 | [5 empty] | Electronic steering lock fault sound warning 电子转向锁故障声音报警 | Electronic Steering Lock Fault，IP makes sound warning 电子转向锁故障，仪表将产生声音报警 | IP/HUT
7.1.6.22 |  |  |  |  | Steering unlock fail indicate 转向锁解锁失败指示 |  | When electronic steering lock fails, PEPS send the CAN signal to the cluster. The cluster displays the warning information with an alarm sound. 当电子转向锁解锁失败，在组合仪表显示屏上显示报警信息，并伴有报警声。
7.1.6.22.2 | [5 empty] | Steering unlock fail sound indicate 转向锁解锁失败声音提示 | When electronic steering lock fails, PEPS send the CAN signal to the cluster. The cluster makes sound warning。 当电子转向锁解锁失败，组合仪表产生报警声。 | IP/HUT
7.1.6.23 |  |  |  |  | Electronic steering confirm fail indicate 电子转向锁认证失败指示 |  | When electronic steering confirm fails, PEPS send the CAN signal to the cluster. The cluster displays the warning information with an alarm sound. 当电子转向锁认证失败，在组合仪表显示屏上显示报警信息，并伴有报警声。
7.1.6.23.2 | [5 empty] | Electronic steering confirm fail sound reminder 电子转向锁认证失败声音提示 | When electronic steering confirm fails, PEPS send the CAN signal to the cluster. The cluster makes sound warning。 当电子转向锁认证失败，在组合仪表产生报警声 | IP/HUT
7.1.7 |  |  |  | Infotainment function 信息娱乐相关功能
7.1.7.1 |  |  |  |  | Bluetooth indicate 蓝牙功能提示 |  | Cluster can display Bluetooth information. 在仪表上可显示蓝牙相关信息。
7.1.7.1.1 | [5 empty] | Calling information indicate 电话信息提示 | Cluster can display bluetooth calling information,for example:incoming call number,incoming call name,calling time,latest missed call,calling status(incoming,dialing,on hold,calling,mute call),hands-free or private call mode,new SMS notification.The specific display is defined by component owners and suppliers. 仪表上可显示蓝牙电话的相关信息，例如：接入电话号码、接入电话名字、通话时间、未接电话信息、电话状态（接入中、拨打中、保持通话中、静音）、免提模式或私密模式、短信提醒等，具体显示内容后期由零部件负责人和供应商定义。 | IP
7.1.7.1.2 | [5 empty] | Audio streaming information indicate 蓝牙音频信息提示 | Cluster can display bluetooth audio streaming information,for example:track title，album name,playing time,track time,random/repeat mode.The specific display is defined by component owners and suppliers. 仪表上可显示蓝牙音频相关信息，例如：曲目标题、专辑名称、播放时间、音频总时长、随机/重复模式等，具体显示内容由零部件负责人和供应商定义。 | IP
7.1.7.1.3 | [5 empty] | Other display about bluetooth information indicate 蓝牙其他相关内容的显示 | Cluster can display bluetooth connection status(connected or disconnected)，phone battery status，phone wireless signal status，bluetooth phone device name and so on.The specific display is defined by component owners and suppliers. 仪表可显示蓝牙连接状态的信息(连接或断开)、电话电量状态、电话无线信号状态、蓝牙电话设备名称等信息，具体的显示内容由零部件负责人和供应商定义 | IP
7.1.7.2 |  |  |  |  | Current connectivity indicate 当前连接状态提示 |  | Cluster can display connectivity status（Apple CarPlay or Baidu CarLife） 仪表可显示当前的连接状态（苹果车载系统或百度车载系统） | IP
7.1.7.3 |  |  |  |  | VR/TTS indicate(Voice Recognition/Text To Speech) 语音识别/语音播报指示 |  | Cluster can display voice recognition status，for example：initializing VR (VR is not ready),ready to talk and so on.The specific display is defined by component owners and suppliers. 仪表可显示语音识别的状态，例如：语音识别正在初始化、准备说话等内容，具体显示内容由零部件负责人与供应商定义。 | IP
7.1.7.4 |  |  |  |  | Tuner information indicate 收音机信息提示 |  | Cluster can display tuner information. 仪表可显示收音机相关信息。
7.1.7.4.1 | [5 empty] | FM/AM information indicate FM/AM信息提示 | Cluster can display FM/AM information，for example：band(FM, AM),station frequency,station name，preset number and so on.The specific display is defined by component owners and suppliers. 仪表可显示FM/AM信息，例如：波段、电台频率、电台名称、预存电台编号等，具体显示内容由零部件负责人与供应商定义。 | IP
7.1.7.4.2 | [5 empty] | Tuner scan mode indicate 收音机预览模式提示 | Cluster can displsy frequency scan mode，when tuner is in frequency scan mode. 当收音机处于预览模式时，仪表可显示。 | IP
7.1.7.4.3 | [5 empty] | RDS information indicate RDS信息提示 | Cluster can displsy RDS information，for example：RDS on/off，RDS PTY，RDS RT and so on.The specific display is defined by component owners and suppliers. 仪表上可显示广播数据系统信息，例如： RDS功能的开启和关闭状态，RDS功能类，RDS收音机文本等内容，具体显示内容由零部件负责人和供应商定义 | IP |  |  | 2017/4/18: 海外市场
7.1.7.5 |  |  |  |  | Media information indicate 媒体信息提示 |  | System provides media information for cluster display. 系统提供多媒体信息在仪表上显示。
7.1.7.5.1 | [5 empty] | Current audio source indicate 当前音频源提示 | Cluster can display current audio source information，for example：no valid media;audio disc,video disc;USB/SD audio,video,photo ;iPod audio;bluetooth audio and so on.The specific display is defined by component owners and suppliers. 仪表可显示当前音频源的相关信息、例如：媒体无效，音频光盘，视频光盘，USB/SD音频、视频、照片，iPod 音频，蓝牙音频等，具体的显示内容由零部件负责人和供应商定义。 | IP
7.1.7.5.2 | [5 empty] | Current audio information indicate 当前音频信息提示 | Cluster can display current audio information,for example：track number,title name,playing time,track time,artist and album name and so on.The specific display is defined by component owners and suppliers. 仪表可显示当前音频信息，例如：曲目编号，标题名称，播放时间，曲目时间，艺术家与专辑名称等，具体的显示内容由零部件负责人和供应商定义。 | IP
7.1.7.5.3 | [5 empty] | Current play mode indicate 当前播放模式提示 | Cluster can display current play mode information,for example：random mode(all/folder),repeat mode(all/folder),scan mode,play/pause status,current volume level,mute/unmute status and so on.The specific display is defined by component owners and suppliers. 仪表可显示当前播放模式，例如：随机模式、重复模式，浏览模式，播放/暂停状态，音量大小，静音/非静音状态。具体的显示内容由零部件负责人和供应商定义。 | IP
7.1.7.5.4 | [5 empty] | Media status display 多媒体状态显示 | Media status display 仪表可显示当前多媒体状态 | IP
7.1.7.6 |  |  |  |  | Navigation information indicate 导航信息提示 |  | Cluster can display navigation information. 仪表可显示导航相关信息。
7.1.7.6.1 | [5 empty] | Current position information indicate 当前位置信息提示 | Cluster can display current position information，for example：current street name,current city name,driving direction(N,NE,E,SE,S,SW,W,NW).The specific display is defined by component owners and suppliers. 仪表可显示当前位置信息，例如：当前道路名称，当前城市名称，驾驶方向（北，东北，东，东南，南，西南，西，西北）。具体的显示内容由零部件负责人和供应商定义。 | IP
7.1.7.6.2 | [5 empty] | Route guidance information indicate 路线引导信息提示 | Cluster can display route guidance information,for example：turn by turn guidance,out of route warning,reaching destination/stopover,lane guidance and so on.The specific display is defined by component owners and suppliers. 仪表可显示路线引导相关信息，例如：转向提示，逐一显示，离道预警，到达目的地/中转站，车道信息等，具体的显示内容由零部件负责人和供应商定义。 | IP
7.1.7.6.3 | [5 empty] | Destination information indicate 目的地信息提示 | Cluster can display route information,for example:distance to destination,time to destination,direction to destination,estimated time to arrival and so on.The specific display is defined by component owners and suppliers. 仪表可显示路线信息，例如：到目的地距离，到目的地时间，目的地方向，预计到达时间等，具体的显示内容由零部件负责人和供应商定义。 | IP
7.1.7.6.4 | [5 empty] | Navigation status display 导航状态显示 | IP can display the navigation status 仪表可显示当前导航状态 | IP
7.1.7.6.5 | [5 empty] | Highway information indicate 高速信息提示 | Cluster can display highway information,for example:highway mode,highway junction guidance,highway exit guidance,highway service area guidance,toll gate guidance and so on.The specific display is defined by component owners and suppliers. 仪表可显示高速信息，例如：高速模式，高速公路交叉路口引导，高速出口引导，高速公路服务区引导，收费站引导等，具体的显示内容由零部件负责人和供应商定义。 | IP
7.1.7.6.6 | [5 empty] | City expressway information indicate 市区高速公路信息提示 | Cluster can display city expressway information,for example:city expressway mode,city expressway junction guidance,city expressway entry/exit guidance and so on.The specific display is defined by component owners and suppliers. 仪表可显示市区高速公路信息，例如：市区高速公路模式，市区高速公路交叉路口引导，市区高速公路进口/出口引导等，具体的显示内容由零部件负责人和供应商定义。 | IP
7.1.7.6.7 | [5 empty] | Warning information indicate 预警信息提示 | Cluster can display warning information，for example：speed&signal camera guidance，frequent accident area warning,school zone,severe curve warning,rockslide warning and so on,The specific display is defined by component owners and suppliers. 仪表可显示预警信息，例如：电子眼显示，事故频发区域预警，学区预警，急转弯道预警，滑石路预警等，具体的显示内容由零部件负责人和供应商定义。 | IP
7.1.7.6.8 | [5 empty] | HOV lane guidance indicate 多乘客专用道指导提示 | Cluster can displayHOV Lane guidance（US specific function） 仪表可显示多乘客专用道引导（美国特有功能） | IP |  |  | 2017/4/18: 海外功能
7.1.7.7 |  |  |  |  | T-Box call status information indicate T-Box 呼叫状态信息提示 |  | Cluster can display T-Box call status information，for example：ECall Calling,BCall Calling,ICall Calling.The specific display is defined by component owners and suppliers. 仪表可显示T-Box 的呼叫状态，例如：紧急救援呼叫，道路救援呼叫，一键导航/预订服务呼叫。具体的显示内容由零部件负责人和供应商定义。 | IP
7.1.7.8 |  |  |  |  | T-Box fault warning T-Box故障报警 |  | When T-Box error occurs, cluster will receive related signal，then cluster will display warning message on LCD screen，with sound warning. 当T-Box发生故障时，仪表会接收到相关信号，显示故障信息，并伴有报警声。
7.1.7.8.1 | [5 empty] | T-Box fault words warning T-box故障文字报警 | When T-Box error occurs, cluster will receive related signal，then cluster will display warning message on LCD screen 当T-Box发生故障时，仪表会接收到相关信号，显示故障信息 | IP
7.1.7.8.2 | [5 empty] | T-Box fault sound warning T-box故障声音报警 | When T-Box error occurs, cluster will receive related signal，then cluster makes sound warning. 当T-Box发生故障时，仪表会接收到相关信号，并伴有报警声。 | IP/HUT
7.1.9 |  |  |  | EV Function(Electric Vehicle) 纯电动车相关功能
7.1.9.6 |  |  |  |  | Ready indicate 准备就绪提示 |  | When the car is ready to driving, then IP receives CAN signal from HCU and lighten the Ready indicator with sound warning. 当车辆运行准备就绪，可以启动行驶时，仪表接收到CAN信号，将Ready指示灯点亮，并伴有报警声。 | IP
7.1.9.6.2 | [5 empty] | Ready sound warning 准备就绪声音报警 | When the car is ready to driving, then IP receives CAN signal from HCU and with an alarm sound. 车辆准备就绪，可以开启时，IP伴有声音报警提示 | IP/HUT
7.3 |  |  | DVR（Drive Vehicle Record） 行车记录仪 | [7 empty] | 2017-5-25 ：确认不需要此功能
7.3.1 |  |  |  | 360°DVR（Drive Vehicle Record） 环视行车记录仪 |  |  |  | B-BOX
7.3.1.1 |  |  |  |  | Information gather 信息采集
7.3.1.1.1 | [5 empty] | Front video information 前方视频信息 | Front graphic gather and condition information。 采集前方图像及状态信息 | B-BOX
7.3.1.1.2 | [5 empty] | Current time clock 车辆实时时钟信息 | Through GPS checkout current time 通过GPS校验实时时间 | B-BOX
7.3.1.1.3 | [5 empty] | Speed 车速 | Detection current speed 检测当前车速 | B-BOX
7.3.1.1.4 | [5 empty] | Turn light 转向灯信号 | Detection turn light state 检测转向灯状态 | B-BOX
7.3.1.1.5 | [5 empty] | Gear 档位信号 | Detection gear state 检测档位状态 | B-BOX
7.3.1.1.6 | [5 empty] | Brake 刹车信号 | Detection brake pedal position 检测刹车踏板的位置 | B-BOX
7.3.1.1.7 | [5 empty] | Pedal position 油门踏板开度信号 | Detection accelerator pedal position 检测油门踏板的位置 | B-BOX
7.3.1.2 |  |  |  |  | Video play 视频播放 |  |  | B-BOX
7.3.1.2.1 | [5 empty] | Main menu of video file display 视频文件的主菜单显示 | If the video file has main menu, system shows main menu screen and let user interact contents to choose items. 如果视频文件有主菜单，系统显示主菜单界面，让用户根据显示内容进行选择。 | B-BOX
7.3.1.2.2 | [5 empty] | Time playing of video display 视频播放时间显示（00:00:00） | System shall show current playing time of the video file. 系统可显示当前播放视频文件的播放时间。 | B-BOX
7.3.1.2.3 | [5 empty] | Preserve video 视频储存 | Collected CAN store information and video image superposition synchronization,and stored in corresponding starting time for the file name,at the same time establish the TXT documents with the same synchronous information regrading CAN store.Memory is full automatic covering the earliest recorded video files. 所采集的CAN信息与视频画面叠加同步存储，并以相应起始时间为存储文件名，同时建立同名的TXT文档同步存储相关CAN信息。存储器满自动覆盖最早录制的视频文件 | B-BOX
7.3.1.2.4 | [5 empty] | Unusually Preserve 突变储存 | Vehicle collision or emergency braking,15s images before and after the mutation moment special storage. 车辆发生碰撞或紧急制动时，对突变时刻前后15S画面进行特殊存储，且存储的文件不被DVR自动删除，需手动删除. | B-BOX
7.3.1.2.5 | [5 empty] | Exit system 系统退出 | After vechicle flameout,continue tostore shut down after 15s video information. 车辆熄火后，继续存储熄火后的15S视频信息 | B-BOX
7.3.1.2.6 | [5 empty] | Playback function 回放功能 | System shall playback video by user's demand. 用户根据需求进行视频回放 | B-BOX
7.3.1.2.7 | [5 empty] | Play/pause 播放/暂停 | System shall pause or continue playing current video file by user's demand. 系统可根据用户的需求暂停或继续播放当前视频文件。 | B-BOX
7.3.1.2.8 | [5 empty] | FF/REW of video file 视频文件的快进/快退 | System shall support fast forward(FF) and rewind(REW) playing of video file. 系统支持文件中视频的快进播放/快退播放。 | B-BOX
7.3.1.2.9 | [5 empty] | Remove 视频删除 | System support delete vedio 系统可支持视频删除 | B-BOX
7.3.1.3 |  |  |  |  | Photo check 图片查看 |  | The following is introduction of photo functions. 以下内容为图片功能的介绍。 | B-BOX
7.3.1.3.1 | [5 empty] | share 截图分享 | System shall share photo to wechat orweibo。 用户根据需求将图片分享到微信或微博 | B-BOX
7.3.1.3.2 | [5 empty] | Photograph 一键拍照 | Users according to the demand by taking photos button snap。 用户根据需求通过一键拍照按键抓拍 | B-BOX
7.3.1.4 |  |  |  |  | Setting 设置 |  |  | B-BOX
7.3.1.4.1 | [5 empty] | B-BOX On/Off 行车记录仪开启/关闭 | User can open/close B-BOX function on display screen. 用户可在显示界面上设置行车记录仪功能的开启或关闭。 | B-BOX
7.3.1.4.2 | [5 empty] | Video image overlay information 视频画面叠加信息设置 | System shall select open/close information by user's demand. 系统可根据用户需求将视频上选择所要开启/关闭车辆信息（车速、转向灯信号、档位信号、刹车信号、油门踏板开度）。 | B-BOX
7.3.1.4.3 | [5 empty] | resolution ratio 录制视频分辨率设置 | System shall select resolution ratio by user's demand：1280P 、720P 系统可到根据用户需求选择视频的分辨率：1280P 、720P | B-BOX
7.3.1.4.4 | [5 empty] | Circle record a scene video setting 循环录影设置 | User can choose time on display screen forrecord a scene video. 系统可根据用户选择循环录制的时间 | B-BOX
7.3.1.5 |  |  |  |  | Indicator 指示灯 |  |  | B-BOX
7.3.1.5.1 | [5 empty] | Work indicator 工作指示灯 | System shall support a lighting system to indicate current B-BOX working status。 LED灯会显示当前行车记录仪系统状态。 | B-BOX
7.3.1.5.2 | [5 empty] | Diagnosis indicator 诊断指示灯 | System shall support a lighting system to indicate current B-BOX fault status。 LED灯会显示当前行车记录仪故障状态。 | B-BOX
7.3.1.6 |  |  |  |  | Real time check&sharing 实时查看&分享 |  | It can realize record without dead angle and full view. User can realize check in real time/take picture/videotape/content delete/download/sharing and so on by smart phone APP. When the vehicle is stolen , system send some stolen vehicle pictures and vehicle position to user, in order to reduce user lose. 能够实现全景无死角记录，车主通过手机APP 实现控制设备实时查看、拍照、摄像、内容删除、下载及分享的操作，车辆被盗时，可以发送被偷被盗的图像信息及车辆位置发送给车主，减少车主的经济损失。 | B-BOX
7.5 |  |  | Diagnostic 诊断
7.6 |  |  | Network 网络
Note on B2: Identification of function用于功能的识别
Note on C2: Specifies the Vehicle Domain Where The Feature belongs To 定义此特性属于哪个域
Note on D2: Vehicle User Description Of activated functions which achieves Specific Aims 基于用户或市场的特征
Note on E2: Vehicle User Description Of activated functions Which are broken down into more detail 由特性分解的子特性
Note on F2: Is Specific Summarized Engineering Electrical & Electronic Function 电子电气相关功能
Note on G2: Is breakdown of Electrical & Electronic Function into smaller manageble functions由功能分解的子功能
Note on H2: Is Simplified description of how the vehicle function works 简洁描述整车功能行为
Note on I2: Based on design rule, this where the function is allocated to a specific ECU基于设计规则，定义的此功能分配给哪个ECU
Note on J2: This specfies the degree of complexity of the feature based on market ( Follow or Lead) 配置在市场中的定位
Note on K2: Which market the feature/function belong to此特性/功能属于哪个市场
Note on F563: Author: DOP/HDOP/VDOP是什么？增加中文
Note on E1089: Author: 进行功能分解，增加功能描述
Note on H1151: Author: 请增加功能描述

## Review record
评审问题记录表Review question form
序号 No. | 提出的问题 Question | 部门 Department | 评审人 Reviewed by | 是否接受 Accept(Y/N) | 变更点 Change | 原因 Reason