## Performance
LCIS Performance Targets | All Measurements done on Orinoco A2 Connectivity threads running with default CFS scheduling
Measurement | Ford Specification | Pre condition | Detailed Use Case | LCIS Requirement | HARMAN counter-proposal during RFQ process | Actual Measurement | Current Estimate | Subaru Target High / Medium / Low | Subaru measurements High / Medium / Low | Gap to Ford Specification | New Harman Proposed value | Justification for Proposal | Clarifications required | Comments | Orinoco Object ID | KPI MARKERS | [10 empty] | Action
[6 empty] | (Features are incomplete) | [9 empty] | START | Orinoco KPI | Measured | INTERMEDIATE | Orinoco KPI | Measured | END | Orinoco KPI | Measured | TML KPI | Measured
Cold Boot
Power Off state to Welcome Screen | P12 Technical Specification, V1.5 P12.R607.01 | Reverse gear is not engaged | 1. Vehicle is in CAN Sleep mode 2. Ignition is switched to ON (CAN signal received) 3. Initial Welcome screen is shown. | <1s | 1.5 seconds | A2 - 1.1s B0 - 2.75s | 2.7 seconds | 2 / 2 / 2 | 1.4 / 1.7 / 1.6 | Low | 1.2 sec | Assume slideshow animation with timing indicated for first screen. |  | Startup screen (TML Logo) display from cold boot. Ford new requirements has animated splash screen. We have to play a video sequence. | MDR-ORI-SYS-488 | SYS_StartupScreen_ORI_Start | < 1.3s |  |  |  |  | SYS_StartupScreen_ORI_Close | ~ 3s | No test for splash screen Assumed 3s. | < 3s from cold boot | A2 - 1.1s B0 - 2.75s
Power Off state to home screen available for user input | P12 Technical Specification, V1.5 P12.R600.01 | NONE | 1. Ignition is switched to ON 2. Home screen is shown | < 4s | 6-8 seconds | A2 - 6.6s B0 - 5.63s | < 7 seconds | - | - | High | 7 sec |  |  | MDR-ORI-SYS-492 / MDR-ORI-SYS-506 /MDR-ORI-SYS-508 < 500 ms after termination of another startup screen / basic functionality < 5.4s / full functionality < 12s 1. Ford needs specific time. Can quote <7 sec | MDR-ORI-SYS-492 | HMI_FirstScreen_Warning |  | 18s |  |  |  | HMI_FirstScreen_Home | <500ms after initial screen ~ < 5s from ACC ON | 19s | TML - 8s Orinoco - 13s | A2 - 6.6s B0 - 5.63s
Power Off state to USB-connected media available for user interaction; applies only to USB-connected media present during resume. | P12 Technical Specification, V1.5 P12.R604.01 | USB media was playing during the last power cycle and the contents are properly synced to the media DB. | 1. USB media device is detected 2. USB media Playback should start 3. User should be able to interact - pause, play, stop, change | < 4s | Expected time 6-10s depending on USB device. | 6.6 Seconds [Already sync'ed] 23 Seconds [Fresh insert] USB Make: Transend 32 GB Number of songs : 8000 | 6 - 10 Seconds [Already sync'ed] 23 Seconds [Fresh insert] | 15 / 15 / 15 | 6.7 / 8.9 / 13.4 | High |  | Value based on XXXX Phone or XXX USB stick | What is the user interaction expectation? |  | MDR-ORI-SYS-535 | [6 empty] | Audio_LastPlay_USB | < 8s from ignition | 23s | TML - 8s Orinoco - 18s | A2 - 21s B0 - 23s
Power Off state to Bluetooth-connected media available for user interaction; applies only to Bluetooth-connected media present during resume. | P12 Technical Specification, V1.5 P12.R605.01 | BT media was playing during the last power cycle. | 1. BT device connected - A2DP and AVRCP. 2. BT media Playback should start. 3. User should be able to interact - pause, play, stop, change | < 4s | Expected time 8-10s, subject to connection establishment time with device. | 23 Seconds from Connectivity for A2DP Connection and Mount Point availability. For system KPI, need to add timing from MediaOne,Media PresCtrl and HMI. Connectivity processes launched at 8 seconds from power on. Phone details: Sony Xperia, Android v5.1.1. | 24 Seconds | 20 / 20 / 25 | 13.9 / 14.4 / 33.3 | High |  | Value based on XXXX Phone | What is to be measured as "user interaction"? | MDR-ORI-MED-280 / MDR-ORI-SYS-512 / MDR-ORI-SYS-535 media access < 25s / telephone subsystem < 5s / last audio source < 15s | MDR-ORI-SYS-537 | [6 empty] | ENT_MediaPlayback_Media_BTStr 106,"Audio_LastPlay_A2DP | <15s from Ignition ON | 26s | No use case | NOT MEASURED
Power Off state to Bluetooth-connected device available for hands-free | P12 Technical Specification, V1.5 P12.R603.01 | At least one BT device has been paired and is available in proximity for BT connection. | 1. Ignition is switched to ON 2. BT device should be connected and available for Hands free operation (HFP connected) | < 4s | Expected time 8-10s, subject to connection establishment time with device. | 18 Seconds from Connectivity for HFP Connection notification. For system KPI, need to add timing from BT PresCtrl and HMI. Connectivity processes launched at 8 seconds from power on Phone details: Sony Xperia, Android v5.1.1. | 20 Seconds [May take 2-3 seconds more if Last Audio Source is " non-BT "] | - | - | High |  | Value based on XXXX Phone |  | < x+13s (x: system startup time) | MDR-ORI-SYS-512 MDR-ORI-BT-74 | [6 empty] | CON_PhonesConnected CON_Bt_Connected_HFP | <5s from cold start < x+13s (x=startup time) | 18s | No use case | NOT MEASURED
Power Off state to Rear-View-Camera (RVC) system ready respond to PRNDL events (for RVC) | P12 Technical Specification, V1.5 P12.R606.01 | Vehicle is in reverse gear in Power OFF state | 1. Power on / Ignitions ON (PRNDL signal received over CAN) 2. Video from the RVC is rendered on the screen [This does not include the PA messages or icons] | 1s | 1.75 seconds (FMVSS requires 2 seconds) | 2.7 Seconds | 2 Seconds | 2 / 2 / 2 | 3 / 3.1 / 3.7 | High |  |  | This is the time to be capable of displaying video once the PRNDL signal is received (not displaying the video). SJ: A response to the PRNDL event is showing the video. The VMCU is capable of receiving the CAN message under 1 second. Display of the video is done by the CCPU and this happens only after Linux is running. |  | MDR-ORI-SYS-490 | [6 empty] | SYS_ExtVideoRVC_Active | <2s from cold start
Power Off state to Navigation system available for user |  |  |  |  | Not applicable since embedded Navigation not included in LCIS
Power Off state to having the Push-to-talk (PTT) system available | P12 Technical Specification, V1.5 P12.R602.01 | At least one BT device supporting VR has been paired and is available in proximity for BT connection. | 1. Ignition ON 2. On PTT button press the voice commands are sent to the connected phone and the phone responds with actions | <4 s | Expected time 8-10s, subject to connection establishment time with device. | Ford A2 - After harman logo is displayed , Press PTT HK - 1.45S LCIS does not have native VR.. VR over HFP needs 18 seconds from Connectivity for HF Connection plus timing from HMI and BT PresCtrl Phone details: Sony Xperia, Android v5.1.1. | 20 Seconds ( PTT feature comes over HFP) | - | - |  |  |  | Is it native VR? Or VR over HFP? |  | Not available | [9 empty] | No use case | NOT MEASURED
Power Off to welcome animation | P12 Technical Specification, V1.5 P12.R607.01 | Reverse gear is not engaged | 1. Vehicle is in CAN Sleep mode 2. Ignition is switched to ON (CAN signal received) 3. Initial Welcome screen is shown. | <1s | 1.5 seconds | A2 - 1.1s B0 - 2.75s | 2.7 seconds | 2 | 1.4 / 1.7 / 1.6 | Low | 1.2 sec | Assume slideshow animation with timing indicated for first screen. | 1.2 Second is not possible. 2.2 seconds is a high risk stretch target. Slideshow animation and Secure boot was not considered during the original discussions. Secure boot adds 200ms to 300ms overhead. | MDR-ORI-SYS-488 / MDR-ORI-SYS-483 ?? | Not available
Power Off state to the Sync request for the last Audio source (eg. AM/FM radio) to the Radio (via CAN bus or internal in a shared module) | P12 Technical Specification, V1.5 P12.R608.01 | TBD | TBD - Needs clarification | < 1s |  | NOT MEASURED | 6 Seconds | - | - | High | 6 sec | Assume timing from Power off to hearing audio and seeing mode on screen | What is "sync request" in this context? Is it related to STMGNT-STM-REQ-014660/A? | MRD-ORI states Playing AM/FM audio on failure to detect last source | Related to MDR-ORI-SYS-539 | [7 empty] | < 500 ms of failed detection of last source
The infotainment chime components shall be capable of producing chime audio within 2.0 seconds of 'Power_Up_Chime_Modules = Active'. | Alerts CTR SPSS 1.1 June 13, 2016 ALERT-SR-REQ-014735/D | NONE | 1. Vehicle is in CAN Sleep mode 2. Ignition is switched to ON (CAN signal received) 3. Audio chime alert is played | <2 s |  | NOT MEASURED | 2 Seconds | - | - | Low | 2 sec |  |  |  | MDR-ORI-SYS-543 | [6 empty] | AV_ChimesUp | < 4s from wakeup | NOT IMPL | No use case | NOT MEASURED
Screen Transitions
Expose a fully functional new screen | P12 Technical Specification, V1.5 P12.R062.01 |  |  | within 250ms of user input | [22 empty] | HMI
USB/Bluetooth Media
Playback start of a media object/file from the point at which the object/file was selected for rendering. | SPSS Media Player SPSS v1.1 June 13, 2016 MP-FUR-REQ-020126/A | 1. Head unit is in Power ON state 2. The medium in question is already indexed and listed. | 1. Choose the media object from the list to be played 2. The currently playing object (if any) should stop. 3. The newly selected object should start playing within 2 seconds of its selection | < 2s |  | Browse and select a track to play. Time taken for the slected track to play is 4.97s. Tested with USB with 1002 songs in it - A2 Ford | <2s | - | - | [5 empty] | Not available
Browse a device which supports direct browse functionality (e.g., a USB MSC device) from the time the device is accessed | SPSS Media Player SPSS v1.1 June 13, 2016 MP-FUR-REQ-020127/A | 1. Head unit is in Power ON state | 1. A USB MSC device is inserted in the USB port 2. User should be able to start browsing through the media files from the device | within 5s |  | NOT MEASURED | <5s | - | - |  |  |  | We need to know what is the required status/display on screen to indicate browsing? |  | Not available
Indexing – AVRCP 1.4 Performance: Fully index each set of 1,000 media files [NEED TO CONFIRM AGAIN WITH CONNECTIVITY] | SPSS Media Player SPSS v1.1 June 13, 2016 MP-FUR-REQ-019895/B | 1. BT phoen device must support AVRCP 14. or later | 1. Connect a BT phone device in audio profile 2. User should be able to browse the list of media files should be within 1 min | within 1min |  | Connectivity does not do database indexing for Media Files. According to feedback from CoC Media, indexing does not apply to BT media files. | Currently not in scope??? CONFIRM AGAIN WITH CONNECTIVITY | - | - |  |  |  | (GGS) From Ford Specification: 2.1.2.37 MP-FUR-REQ-019894/B-Indexing – AVRCP 1.4 Support (TcSE ROIN-295915-2) The system shall be able to configure AVRCP 1.4 and AVRCP 1.5 Indexing to On or Off. System shall index the content of Bluetooth AVRCP database aware devices only and shall allow the user to select media for playback via Voice Recognition commands. Devices which only support the A2DP profile, and not the AVRCP profile, shall not be indexed. |  | Not available | [6 empty] | HMI_FirstDataUpdate_Media_BTStr | < 25 s from Ignition ON
Indexing – iPod Performance: Fully index each set of 1,000 media files | SPSS Media Player SPSS v1.1 June 13, 2016 MP-FUR-REQ-019902/A | 1. Head unit is in Power ON state | 1. Connect an iPod device with 1000 media files 2. All media files should be indexed and available for user list viewing | within 1min |  | NOT MEASURED | <60s | - | - | [5 empty] | Not available
Indexing – USB Mass Storage Class: Fully index each set of 1,000 media files | SPSS Media Player SPSS v1.1 June 13, 2016 MP-FUR-REQ-019914/A | 1. Head unit is in Power ON state | 1. Connect an USB MSC media device with 1000 media files 2. All media files should be indexed and available for user list viewing | within 1min |  | 2.8 seconds Orinoco A2 Release: A03204A | <50s | - | - |  |  |  |  | MDR-ORI-MED-96? - 10 tracks/s | Not available
USB devices enumerated and ready for use | SPSS Media Player SPSS v1.1 June 13, 2016 MP-FUR-REQ-020151/A | 1. Head unit is in Power ON state | 1. Connect an USB storage device with 1000 media files 2. USB device should be detected and ready for playing | within 5s |  | 6.6 seconds USB with 15000 tracks connected to USB port | 2 to 5 seconds depending on USB device and HUB | - | - | [5 empty] | Not available
Indexing –MTP Performance: Fully index each set of 1,000 media files | SPSS Media Player SPSS v1.1 June 13, 2016 MP-FUR-REQ-019909/A | 1. Head unit is in Power ON state | 1. Connect an MTP device with 1000 media files 2. All media files should be indexed and available for user list viewing | within 90 sec |  | NOT IMPLEMENTED | >15 minutes Cinemo Indexing performance is very bad with MTP devices. | - | - | [5 empty] | Not available
Phone
Contacts database shall be created/updated and indexed . This assumes contact vcard includes first/last name, 4 phone numbers (home, work, cell, other), 1 address and 1 photo of no more than 250 kb in size. | P12 Technical Specification, V1.5 P12.R146.01 | 1. Head unit is in Power ON state Phone details: Sony Xperia, Android v5.1.1. |  | within 2 seconds of receipt of the last record from the phone. NOTE: For 3000 contacts |  | 27.86 seconds from PB sync allow to DB creation 1.4 seconds from Connectivity to create the contact data base after last record has been received from phone. Need to add transfer time from DB Service to HMI and HMI processing time. Measurement done with 1000 contacts having no images. | 3 seconds | - | - | [5 empty] | MDR-ORI-BT-206 [From Ignition] MDR-ORI-BT-208 [From pairing] | Not defined CON_Bt_PhoneBookFirstRead_Start | [5 empty] | CON_Bt_PhoneBookRead_<NumberOfContacts> CON_Bt_PhoneBookFirstRead_Finished_<NumberOfContacts> | Mid/High - 25s Low - 30s 45s | 90s 26s
WiFi
Wireless provisioning capable of downloading and installing 300MBytes of data | P12 Technical Specification, V1.5 P12.R190.01 | 1. Head unit is in Power ON state Phone details: Sony Xperia, Android v5.1.1. |  | within 15min |  | 78 seconds to transfer 300 MB from Mobile to HU. Installation timing needs to be provided by SWDL. | 15 minutes | - | - | [5 empty] | Not available
Time to enable WiFi and connect for WiFi Hotspot | WiFi Configuration SPSS v1.1 June 13, 2016 WFCF-PFM-REQ-025295/B | 1. Head unit is in Power ON state | 1. Enable WiFi from HMI | Within 7 seconds *Could take up to 10 secs if DHCP server is not up |  | 29.9 seconds from ignition ON 17 Seconds for auto connecting with AP. Wi-Fi Processes launched around 8 seconds. | 17 Seconds | - | - | [5 empty] | MDR-ORI-CON-353 [Auto conn from Ignition] | [6 empty] | CON_WiFi_Connected | < 45s from ignitoin | 29s
The Wi-Fi initialization process, including initialization of the Wi-Fi chipset\SDIO\Wi-Fi antenna\Wi-Fi application, shall not exceed a maximum initialization limit of 12 seconds. | WiFi Hotspot SPSS v1.1 Aug 5, 2016 WFHS-REQ-191900/B | - | - | <12s seconds |  | TCU Hot Spot configuration is not in Harman scope | - | - | - |  |  |  | (GGS) WiFi HotSpot is in scope and is planned for a May SW release. |  | Not available
Rear View Camera
Display RVC Video upon receipt of the Reverse signal | Rearview Camera Client SPSS V1.1 June 13, 2016 SPSS RVC-TMR-REQ-014091 + RVC-TMR-REQ-014091 | 1. Head unit is in Power ON state 2. Reverse gear is NOT engaged | 1. Shift to Reverse gear 2. RVC video should be displayed on screen within 825 ms | within (275msec + 550msec) = 825msec |  | NOT MEASURED | 825 mS | - | - | [5 empty] | MDR-ORI-SYS-678 | SYS_ExtVideoRVC_Activate | Not clear |  |  |  |  | SYS_ExtVideoRVC_Active | < 500 ms from reverse gear detection | 2.6s
Asynchronous I/O
Delay between when asynchronous I/O finishes and when it is updated on-screen (if there is a visual indication). Examples include media indexing, phone book downloads, setting radio presets, Sirius artist/track data, etc | P12 Technical Specification, V1.5 P12.R282.01 |  |  | no more than 300ms | [10 empty] | Not available | [11 empty] | HMI
Chimes
After a crank event ends the Chime Generator shall unmute and be capable of playing the chimes no later than 1000 msec after the crank event ends. | Alerts CTR SPSS 1.1 June 13, 2016 ALERT-SR-REQ-052682/H | 1. Head unit is in Power ON state [Assuming Crank does not result in reset] | 1. Ignition ON 2. CAN Chime request received 3. Chime audio should be played out on designated spearker(s) within 2000 ms | <1000 msec |  | NOT MEASURED | Design target is < 2000 mS | - | - |  |  |  |  | Marker available for "within 4 seconds of head unit wakeup." Informal testing - 2.3s | MDR-ORI-SYS-543 | [6 empty] | AV_ChimesUp | < 4s from system wakeup | NOT TESTED
When the Chime Generator and Chime Audio Source are the same Chime Source module then the Chime Source module shall start producing chime audio within 70 msec of receiving the new chime request message. | Alerts CTR SPSS 1.1 June 13, 2016 ALERT-SR-REQ-014737/B | 1. Head unit is in Power ON state | 1. CAN Chime request received 2. Chime audio should be played out on designated spearker(s) within 70 ms | <70 msec |  | NOT MEASURED | 70 to 100msec . Design target is < 70ms. | - | - |  |  |  | Define the Chime Audio Source and Chime Generators. What is the use case? |  | Not available
Carplay
CarPlay Session shall be established within 3 seconds upon CPY device connection (For Example: Physical USB connection - Requirement CPY Connection). | Carplay SPSS v1.1 June 13, 2016 CPY-FUR-REQ-089563/B | 1. Head unit is in Power ON state | 1. Initiate carplay | <3 seconds |  | 3.22 seconds Phone details: iPhone 6s Hardware: Orinoco A2 | <3 Seconds | - | - | [5 empty] | MDR-ORI-CON-243 | HMI_CAP_Session_Activate | [5 empty] | HMI_CAP_Session_Active | < 2s | Marker not available in logs
System reboot
Software part numbers shall be available in VMCU | P12 Technical Specification, V1.5 P12.R200.01 | 1. Head unit is in Power OFF state | 1. Power ON | within 5s of reboot |  | NOT MEASURED | < 5 Seconds | - | - |  |  |  | Cofirm: 1. CCPU Software part num at VMCU? 2. VMCU Software part num at CCPU? |  | Not available
HMI Requirements: Input Received Indication
Screen resonse time |  |  |  | <20 ms | Cypress touch controller only able to meet 37 ms | [21 empty] | HMI
Indication start time (whether audible, tactile, visual or otherwise) excluding touch screen input |  |  |  | Starts within 50 ms of user interaction | [22 empty] | HMI
For indications that have a duration, the indication will complete within 50 msec of the duration expiring. For instance, audible feedback or a ripple effect. |  |  |  | Completes within 50ms of indication duration expiring | [22 empty] | HMI
For indications without a duration, the indication will complete within 50 msec of the release event. Examples would be touch screen release event or steering wheel/hard button release event. |  |  |  | Completes within 50ms of release event | [22 empty] | HMI
HMI Requirements: Screen Transitions part 2
The outgoing animation will start within 50 msec of any input received that results in a screen change. |  |  |  | outgoing animation within 50ms of input received | [22 empty] | HMI
The incoming screen will be displayed and ready for user input when the incoming animation completes when the outgoing animation’s duration is set to 100 msec and the incoming animation’s duration is set to 100 msec. Touch input to GUI controls on the display will be ignored or filtered during outgoing and incoming transitions. The goal should be that this would only be for the parts of the display that are transitioning, not the entire display. |  |  |  | screen ready for user input after 200ms of animations | [22 empty] | HMI
HMI Requirements: In-Screen Interaction
The system shall provide a visual cue-to-wait to the user within 50 msec of any user input that requires latency acknowledgement. Examples could be progress bars, spinning hourglasses, or a pop-up. |  |  |  | start visual cue-to-wait within 50ms of user input | [22 empty] | HMI
Visual cue-to-wait indications shall have their duration and exit conditions defined in the applicable HMI specs. The system shall dismiss a previously started visual cue–to-wait within 50 msec of said process finishing. |  |  |  | dismiss visual cue-to-wait within 50ms of exit condition | [22 empty] | HMI
The system shall dismiss a previously started visual cue-to-wait within 50 msec of said process being canceled (applies only if cancel is a valid option for the process). There are several cases where the screen state needs to reflect external changes. Examples would be voice or steering wheel controls, or interaction with climate/audio hard buttons. |  |  |  | dismiss visual cue-to-wait within 50ms of cancellation | [22 empty] | HMI
Changes to the visible state of the UI triggered by non-touch commands shall be reflected on the screen within 200 msec of the initial input received signal. |  |  |  | HMI updated within 200ms of non-touch user command | [22 empty] | HMI
Note on A5: from P12_SYNC_System_Performance_1_5.docx Cold-boot – This is the transition from the Unpowered state to the Infotainment state. This transition starts with RAM contents cleared and requires the full operating system to be loaded. For a full description, see P06 – Power Management.
Note on H6: SJames: We now know that Ford needs to play a video sequence. 1.5 is Ok for static splash.
Note on J6: SJames: We now know that Ford needs to play a video sequence. 1.5 is Ok for static splash.
Note on G8: ubhide: <4s to start the playback after recive the device insert event from medialaunch - if media content is already synchronised during the last power cycle. Fresh insert will need >20 seconds to start playback - for 8000 songs
Note on H8: ubhide: <4s to start the playback after recive the device insert event from medialaunch - if media content is already synchronised during the last power cycle. Fresh insert will need >20 seconds to start playback - for 8000 songs
Note on G11: SJames: Without CAN
Note on H14: SJames: We now know that Ford needs to play a video sequence. 1.5 is Ok for static splash.
Note on J14: SJames: We now know that Ford needs to play a video sequence. 1.5 is Ok for static splash.
Note on H15: ubhide: Assuming it is internal request to Play last audiosource.
Note on A17: from P12_SYNC_System_Performance_1_5.docx
Note on A19: Paul Demshur: From Media Player SPSS
Note on A22: (note: support up to 50,000 files per device)
Note on A27: from P12_SYNC_System_Performance_1_5.docx
Note on A28: From P12 document: This assumes contact vcard includes first/last name, 4 phone numbers (home, work, cell, other), 1 address and 1 photo of no more than 250 kb in size.
Note on A30: [P12.R191.01] The provisioning rates shall be linear with respect to files size when tested with the same wireless equipment. [END] We have seen cases where the provisioning code was changed, which degraded the load time. We can not exceed the 20 minute timeframe the cars are on the line.
Note on A44: The input received notification lets the user know that their commands have been detected. This prevents the user from trying the same input multiple times, or wondering if the system is working. Timing for these events shall begin at first detection. This corresponds to the trigger event from the Display Driver, the VNI Message for steering wheel controls, or the initial VCA message for voice commands.
Note on A49: One area of the Sync system that is targeted for improvement is switching from one screen to another. For these screen switches, the direction is to use screen transitions (for example, fading the old screen to black, and then swiping the new screen in from the right) as the method of latency hiding. There will be two animations, an outgoing animation and an incoming animation, presented in sequence. The outgoing animation might be that the current screen starts to fade to black (again, the actual transition will be defined by HMI spec). The outgoing animation can begin quickly (and ideally mostly in hardware), as it will already be in memory, and the animation will provide the system time to generate the incoming screen. Then the image of the new screen will be transitioned onto the display.
Note on A52: In-screen interaction includes actions on-screen that do not result in screen transitions. For instance, touching a control on the climate screen (like heated seats) will result in a visual change to that button’s state.
Note on A53: Note: The term visual cue-to-wait is used, rather than specific implementation. Examples could be progress bars, spinning hourglasses, or a pop-up.

## New Format for Ford
LCIS Performance Targets
Measurement | Ford Specification | LCIS Requirement | Harman Proposed value | Justification for Proposal | Detailed Use Case (pre-conditions and actions) | Comments | Michael |  | Orinoco Object ID | KPI MARKERS
[7 empty] | My Orinoco Object ID | Orinoco KPI |  | START | Orinoco KPI | Measured | INTERMEDIATE | Orinoco KPI | Measured | END | Orinoco KPI | Measured | TML KPI | Measured
Cold Boot
Power Off state to Welcome Screen | P12 Technical Specification, V1.5 P12.R607.01 | <1s | 1.2 sec | Assume slideshow animation with timing indicated for first screen. | Vehicle is in CAN Sleep mode Ignition is switched to ON (CAN signal received) Initial Welcome screen is shown. | Startup screen (TML Logo) display from cold boot. Ford new requirements has animated splash screen. We have to play a video sequence. | MDR-ORI-SYS-488 | Harman logo within 1.3s (duration 3s) | MDR-ORI-SYS-488 | SYS_StartupScreen_ORI_Start | < 1.3s |  |  |  |  | SYS_StartupScreen_ORI_Close | ~ 3s | No test for splash screen Assumed 3s. | < 3s from cold boot | A2 - 1.1s B0 - 2.75s
Power Off state to home screen available for user input | P12 Technical Specification, V1.5 P12.R600.01 | < 4s | 7 sec |  |  | MDR-ORI-SYS-492 / MDR-ORI-SYS-506 /MDR-ORI-SYS-508 < 500 ms after termination of another startup screen / basic functionality < 5.4s / full functionality < 12s 1. Ford needs specific time. Can quote <7 sec | MDR-ORI-SYS-492 / MDR-ORI-SYS-506 /MDR-ORI-SYS-508 | < 500 ms after termination of another startup screen / basic functionality < 5.4s / full functionality < 12s | MDR-ORI-SYS-492 | HMI_FirstScreen_Warning |  | 18s |  |  |  | HMI_FirstScreen_Home | <500ms after initial screen ~ < 5s from ACC ON | 19s | TML - 8s Orinoco - 13s | A2 - 6.6s B0 - 5.63s
Power Off state to USB-connected media available for user interaction; applies only to USB-connected media present during resume. | P12 Technical Specification, V1.5 P12.R604.01 | < 4s |  | Value based on XXXX Phone or XXX USB stick |  |  | MDR-ORI-SYS-535 | Last Audio USB < 8s | MDR-ORI-SYS-535 | [6 empty] | Audio_LastPlay_USB | < 8s from ignition | 23s | TML - 8s Orinoco - 18s | A2 - 21s B0 - 23s
Power Off state to Bluetooth-connected media available for user interaction; applies only to Bluetooth-connected media present during resume. | P12 Technical Specification, V1.5 P12.R605.01 | < 4s |  | Value based on XXXX Phone |  | MDR-ORI-MED-280 / MDR-ORI-SYS-512 / MDR-ORI-SYS-535 media access < 25s / telephone subsystem < 5s / last audio source < 15s | MDR-ORI-MED-280 / MDR-ORI-SYS-512 / MDR-ORI-SYS-535 | media access < 25s / telephone subsystem < 5s / last audio source < 15s | MDR-ORI-SYS-537 | [6 empty] | ENT_MediaPlayback_Media_BTStr 106,"Audio_LastPlay_A2DP | <15s from Ignition ON | 26s | No use case | NOT MEASURED
Power Off state to Bluetooth-connected device available for hands-free | P12 Technical Specification, V1.5 P12.R603.01 | < 4s |  | Value based on XXXX Phone |  | < x+13s (x: system startup time) | MDR-ORI-BT-74 | < x+13s (x: system startup time) | MDR-ORI-SYS-512 MDR-ORI-BT-74 | [6 empty] | CON_PhonesConnected CON_Bt_Connected_HFP | <5s from cold start < x+13s (x=startup time) | 18s | No use case | NOT MEASURED
Power Off state to Rear-View-Camera (RVC) system ready respond to PRNDL events (for RVC) | P12 Technical Specification, V1.5 P12.R606.01 | 1s |  |  |  |  | MDR-ORI-SYS-490 | < 2s | MDR-ORI-SYS-490 | [6 empty] | SYS_ExtVideoRVC_Active | <2s from cold start
Power Off state to Navigation system available for user | [6 empty] | no navigation app available
Power Off state to having the Push-to-talk (PTT) system available | P12 Technical Specification, V1.5 P12.R602.01 | <4 s |  |  |  |  | Not available |  | Not available | [9 empty] | No use case | NOT MEASURED
Power Off to welcome animation | P12 Technical Specification, V1.5 P12.R607.01 | < 1s | 1.2 sec | Assume slideshow animation with timing indicated for first screen. |  | MDR-ORI-SYS-488 / MDR-ORI-SYS-483 ?? | see MDR-ORI-SYS-488 / MDR-ORI-SYS-483 |  | Not available
Power Off state to the Sync request for the last Audio source (eg. AM/FM radio) to the Radio (via CAN bus or internal in a shared module) | P12 Technical Specification, V1.5 P12.R608.01 | < 1s | 6 sec | Assume timing from Power off to hearing audio and seeing mode on screen |  | MRD-ORI states Playing AM/FM audio on failure to detect last source | MDR-ORI-SYS-529 / MDR-ORI-SYS-531 / MDR-ORI-SYS-533 / MDR-ORI-SYS-535 / MDR-ORI-SYS-537 / MDR-ORI-SYS-539 / MDR-ORI-SYS-541 | SXM < 8s / iPOD < 8s / AUX < 8s / USB < 8s /BT < 15s / AM/FM < 5s / FM in case of failure < 0.5s | Related to MDR-ORI-SYS-539 | [7 empty] | < 500 ms of failed detection of last source
The infotainment chime components shall be capable of producing chime audio within 2.0 seconds of 'Power_Up_Chime_Modules = Active'. | Alerts CTR SPSS 1.1 June 13, 2016 ALERT-SR-REQ-014735/D | <2 s | 2 sec | [5 empty] | MDR-ORI-SYS-543 | [6 empty] | AV_ChimesUp | < 4s from wakeup | NOT IMPL | No use case | NOT MEASURED
Screen Transitions
Expose a fully functional new screen | P12 Technical Specification, V1.5 P12.R062.01 | within 250ms of user input |  |  |  |  | seems to be not defined
USB/Bluetooth Media
Playback start of a media object/file from the point at which the object/file was selected for rendering. | SPSS Media Player SPSS v1.1 June 13, 2016 MP-FUR-REQ-020126/A | < 2s |  |  |  |  | seems to be not defined |  | Not available
Browse a device which supports direct browse functionality (e.g., a USB MSC device) from the time the device is accessed | SPSS Media Player SPSS v1.1 June 13, 2016 MP-FUR-REQ-020127/A | within 5s |  |  |  |  | seems to be not defined (LCIS not a requirement, number of files missing,e.g. 1 or 20.000) |  | Not available
Indexing – AVRCP 1.4 Performance: Fully index each set of 1,000 media files | SPSS Media Player SPSS v1.1 June 13, 2016 MP-FUR-REQ-019895/B | within 1min |  |  |  |  | seems to be not defined |  | Not available | [6 empty] | HMI_FirstDataUpdate_Media_BTStr | < 25 s from Ignition ON
Indexing – iPod Performance: Fully index each set of 1,000 media files | SPSS Media Player SPSS v1.1 June 13, 2016 MP-FUR-REQ-019902/A | within 1min |  |  |  |  | seems to be not defined |  | Not available
Indexing – USB Mass Storage Class: Fully index each set of 1,000 media files | SPSS Media Player SPSS v1.1 June 13, 2016 MP-FUR-REQ-019914/A | within 1min |  |  |  | MDR-ORI-MED-96? - 10 tracks/s | MDR-ORI-MED-96 | 10 tracks per second (1,6s for 1000 files) | Not available
USB devices enumerated and ready for use | SPSS Media Player SPSS v1.1 June 13, 2016 MP-FUR-REQ-020151/A | within 5s |  |  |  |  | seems to be to defined |  | Not available
Indexing –MTP Performance: Fully index each set of 1,000 media files | SPSS Media Player SPSS v1.1 June 13, 2016 MP-FUR-REQ-019909/A | within 90 sec | [6 empty] | Not available
Phone
Contacts database shall be created/updated and indexed . This assumes contact vcard includes first/last name, 4 phone numbers (home, work, cell, other), 1 address and 1 photo of no more than 250 kb in size. | P12 Technical Specification, V1.5 P12.R146.01 | within 2 seconds of receipt of the last record from the phone. NOTE: For 3000 contacts |  |  |  |  | MDR-ORI-BT-206 / MDR-ORI-BT-208 (LCIS: not a requirement, number of contacts missing (1 or 20.000)) | previously stored (1000 contacts) < 25-30s / new one (1000 contacts) < 45s | MDR-ORI-BT-206 [From Ignition] MDR-ORI-BT-208 [From pairing] | Not defined CON_Bt_PhoneBookFirstRead_Start | [5 empty] | CON_Bt_PhoneBookRead_<NumberOfContacts> CON_Bt_PhoneBookFirstRead_Finished_<NumberOfContacts> | Mid/High - 25s Low - 30s 45s | 90s 26s
WiFi
Wireless provisioning capable of downloading and installing 300MBytes of data | P12 Technical Specification, V1.5 P12.R190.01 | within 15min |  |  |  |  | seems to be not defined (does the requirement makes sense, depends on the availability of the Wifi connection, servers etc.) |  | Not available
Time to enable WiFi and connect for WiFi Hotspot | WiFi Configuration SPSS v1.1 June 13, 2016 WFCF-PFM-REQ-025295/B | Within 7 seconds *Could take up to 10 secs if DHCP server is not up | [6 empty] | MDR-ORI-CON-353 [Auto conn from Ignition] | [6 empty] | CON_WiFi_Connected | < 45s from ignitoin | 29s
The Wi-Fi initialization process, including initialization of the Wi-Fi chipset\SDIO\Wi-Fi antenna\Wi-Fi application, shall not exceed a maximum initialization limit of 12 seconds. | WiFi Hotspot SPSS v1.1 Aug 5, 2016 WFHS-REQ-191900/B | <12s seconds | [6 empty] | Not available
Rear View Camera
Display RVC Video upon receipt of the Reverse signal | Rearview Camera Client SPSS V1.1 June 13, 2016 SPSS RVC-TMR-REQ-014091 + RVC-TMR-REQ-014091 | within (275msec + 550msec) = 825msec |  |  |  |  | MDR-ORI-SYS-678 | < 500ms | MDR-ORI-SYS-678 | SYS_ExtVideoRVC_Activate | Not clear |  |  |  |  | SYS_ExtVideoRVC_Active | < 500 ms from reverse gear detection | 2.6s
Asynchronous I/O
Delay between when asynchronous I/O finishes and when it is updated on-screen (if there is a visual indication). Examples include media indexing, phone book downloads, setting radio presets, Sirius artist/track data, etc | P12 Technical Specification, V1.5 P12.R282.01 | no more than 300ms |  |  |  |  | seems to be not defined |  | Not available
Chimes
After a crank event ends the Chime Generator shall unmute and be capable of playing the chimes no later than 1000 msec after the crank event ends. | Alerts CTR SPSS 1.1 June 13, 2016 ALERT-SR-REQ-052682/H | <1000 msec |  |  |  | Marker available for "within 4 seconds of head unit wakeup." Informal testing - 2.3s |  |  | MDR-ORI-SYS-543 | [6 empty] | AV_ChimesUp | < 4s from system wakeup | NOT TESTED
When the Chime Generator and Chime Audio Source are the same Chime Source module then the Chime Source module shall start producing chime audio within 70 msec of receiving the new chime request message. | Alerts CTR SPSS 1.1 June 13, 2016 ALERT-SR-REQ-014737/B | <70 msec |  |  |  |  | seems to be not defined |  | Not available
Carplay
CarPlay Session shall be established within 3 seconds upon CPY device connection (For Example: Physical USB connection - Requirement CPY Connection). | Carplay SPSS v1.1 June 13, 2016 CPY-FUR-REQ-089563/B | <3 seconds | [6 empty] | MDR-ORI-CON-243 | HMI_CAP_Session_Activate | [5 empty] | HMI_CAP_Session_Active | < 2s | Marker not available in logs
System reboot
Software part numbers shall be available in VMCU | P12 Technical Specification, V1.5 P12.R200.01 | within 5s of reboot |  |  |  |  | seems to be not defined |  | Not available
HMI Requirements: Input Received Indication
Screen resonse time |  | <20 ms |  |  |  |  | MDR-ORI-SYS-553 | < 50ms
Indication start time (whether audible, tactile, visual or otherwise) excluding touch screen input |  | Starts within 50 ms of user interaction |  |  |  |  | seems to be not defined (LCIS: do not understand the requirement)
For indications that have a duration, the indication will complete within 50 msec of the duration expiring. For instance, audible feedback or a ripple effect. |  | Completes within 50ms of indication duration expiring |  |  |  |  | seems to be not defined (LCIS: do not understand the requirement)
For indications without a duration, the indication will complete within 50 msec of the release event. Examples would be touch screen release event or steering wheel/hard button release event. |  | Completes within 50ms of release event |  |  |  |  | seems to be not defined (LCIS: do not understand the requirement)
HMI Requirements: Screen Transitions part 2
The outgoing animation will start within 50 msec of any input received that results in a screen change. |  | outgoing animation within 50ms of input received |  |  |  |  | seems to be not defined
The incoming screen will be displayed and ready for user input when the incoming animation completes when the outgoing animation’s duration is set to 100 msec and the incoming animation’s duration is set to 100 msec. Touch input to GUI controls on the display will be ignored or filtered during outgoing and incoming transitions. The goal should be that this would only be for the parts of the display that are transitioning, not the entire display. |  | screen ready for user input after 200ms of animations |  |  |  |  | seems to be not defined
HMI Requirements: In-Screen Interaction
The system shall provide a visual cue-to-wait to the user within 50 msec of any user input that requires latency acknowledgement. Examples could be progress bars, spinning hourglasses, or a pop-up. |  | start visual cue-to-wait within 50ms of user input |  |  |  |  | seems to be not defined
Visual cue-to-wait indications shall have their duration and exit conditions defined in the applicable HMI specs. The system shall dismiss a previously started visual cue–to-wait within 50 msec of said process finishing. |  | dismiss visual cue-to-wait within 50ms of exit condition |  |  |  |  | seems to be not defined
The system shall dismiss a previously started visual cue-to-wait within 50 msec of said process being canceled (applies only if cancel is a valid option for the process). There are several cases where the screen state needs to reflect external changes. Examples would be voice or steering wheel controls, or interaction with climate/audio hard buttons. |  | dismiss visual cue-to-wait within 50ms of cancellation |  |  |  |  | seems to be not defined
Changes to the visible state of the UI triggered by non-touch commands shall be reflected on the screen within 200 msec of the initial input received signal. |  | HMI updated within 200ms of non-touch user command |  |  |  |  | seems to be not defined / MDR-ORI-SYS-494 | HMI to bus signal < 50ms
Note on A5: from P12_SYNC_System_Performance_1_5.docx Cold-boot – This is the transition from the Unpowered state to the Infotainment state. This transition starts with RAM contents cleared and requires the full operating system to be loaded. For a full description, see P06 – Power Management.
Note on A17: from P12_SYNC_System_Performance_1_5.docx
Note on A19: Paul Demshur: From Media Player SPSS
Note on A22: (note: support up to 50,000 files per device)
Note on A27: from P12_SYNC_System_Performance_1_5.docx
Note on A28: From P12 document: This assumes contact vcard includes first/last name, 4 phone numbers (home, work, cell, other), 1 address and 1 photo of no more than 250 kb in size.
Note on A30: [P12.R191.01] The provisioning rates shall be linear with respect to files size when tested with the same wireless equipment. [END] We have seen cases where the provisioning code was changed, which degraded the load time. We can not exceed the 20 minute timeframe the cars are on the line.
Note on A44: The input received notification lets the user know that their commands have been detected. This prevents the user from trying the same input multiple times, or wondering if the system is working. Timing for these events shall begin at first detection. This corresponds to the trigger event from the Display Driver, the VNI Message for steering wheel controls, or the initial VCA message for voice commands.
Note on A49: One area of the Sync system that is targeted for improvement is switching from one screen to another. For these screen switches, the direction is to use screen transitions (for example, fading the old screen to black, and then swiping the new screen in from the right) as the method of latency hiding. There will be two animations, an outgoing animation and an incoming animation, presented in sequence. The outgoing animation might be that the current screen starts to fade to black (again, the actual transition will be defined by HMI spec). The outgoing animation can begin quickly (and ideally mostly in hardware), as it will already be in memory, and the animation will provide the system time to generate the incoming screen. Then the image of the new screen will be transitioned onto the display.
Note on A52: In-screen interaction includes actions on-screen that do not result in screen transitions. For instance, touching a control on the climate screen (like heated seats) will result in a visual change to that button’s state.
Note on A53: Note: The term visual cue-to-wait is used, rather than specific implementation. Examples could be progress bars, spinning hourglasses, or a pop-up.